## Caption
DOC CAPTION
In tables | Unmodified values from base case
Modified aspects from base case
Modified values from base case
On the right | New remarks et justifications

## LOCATION-REGION
SITE | LOCATION TEMPLATE |  | LEGISLATIVE REGION
| Template | Bierset | Region | Belgium
| SITE LOCATION |  | Include fuel emissions | No
ENERGY CODES / INSULATION STANDARDS
| Latitude (°) | 50.65
| Longitude (°) | 5.45 | Uninsulated | Uninsulated
| ASHRAE climate zone | 4A | Typical | Reference
| SITE DETAILS |  | Mandatory energy code | Part L2 2010 Notional
|  |  | Best practice | Cold xinter "best practice"
| Elavation above sea level (m) | 201
| Exposure to wind | 2-Normal
| Site orientation (°) | 0
| Other | Default values
TIME AND DAYLIGHT SAVING
| Time zone | GMT+01:00
| Use daylight saving | Yes
SIMULATION WEATHER DATA
| Hourly weather data | BEL_LIEGE
| Day of the week to start day | 8-Use weather file
| Use weather file snow and rain indicators | Yes
WINTER DESIGN WEATHER DATA
| Heating 99,6% coverage | Yes
| Outside design temperature | -7.7
| Wind spee (m/s) | 3
| Wind direction (°) | 40
SUMMER DESIGN WEATHER DATA
SKY
| Solar modal indicator | 1-ASHRAE Clear sky
| Sky clearness | 0.98
WEATHER DATA MODIFIERS
| Dry-bulb temperature range modification | 1-Default multipliers
| Humidity condition type | 1-Wet bulb
WIND DATA
| Wind speed (m/s) | 0
| Wind direction (°) | 0
SIZING PERIOD
| Autosize method | 1-Design day
DESIGN TEMPERATURE PERIOD
| Design temperature period | 2-Multiple design months
MONTHLY DESIGN TEMPERATURE
| 0,4% monthly design dry bulb and ... | Yes
| Other | Default values
Note on A1: Fanny: Remplacer les plans et les surfaces par ceux issus de DB

## GEOMETRY
BUILDING |  |  |  | FLOOR 0 / RDC |  |  |  | FLOOR 1 / R+1 |  |  |  | FLOOR 2 / R+2 |  |  |  | FLOOR 3 / R+3 |  |  |  | FLOOR -1 / R-1
| Element | Block type | Depth (m) |  |  | Room | Surface (m2) |  |  | Room | Surface (m2) |  |  | Room | Surface (m2) |  |  | Room | Surface (m2) |  |  | Room | Surface (m2)
| Neighbour houses | Abiabatic blocks | 3
| Ground | Ground blocks | 3 |  | Zone 1 | Hall 0 | 12.5 |  | Zone 1 | Hall +1 | 6 |  | Zone 1 | Hall +2 | 6 |  | Zone 1 | Combles | 19.5 |  | Zone 1 | Hall -1 | 12
[5 empty] | Zone 2 | Cuisine | 12.5 |  | Zone 2 | Chambre parents | 19 |  | Zone 2 | Rangement 1 | 18 | [5 empty] | Zone 2 | Cave 1 | 12.5
[5 empty] | Zone 3 | Salle à manger | 14 |  | Zone 3 | Chambre enfant | 13 |  | Zone 3 | Rangement 2 | 13 | [5 empty] | Zone 3 | Cave 2 | 13
[5 empty] | Zone 4 | Salon | 24.5 |  | Zone 4 | Salle de bain | 10.5

## ACTIVITY
BUILDING | ACTIVITY TEMPLATE |  | RDC - Hall 0 | ACTIVITY TEMPLATE |  | RDC - Cuisine | ACTIVITY TEMPLATE |  | RDC - SàM | ACTIVITY TEMPLATE |  | RDC - Salon | ACTIVITY TEMPLATE |  |  | R+1 - Hall 1 | ACTIVITY TEMPLATE |  | R+1 - Ch. par. | ACTIVITY TEMPLATE |  | R+1 - Ch. enf. | ACTIVITY TEMPLATE |  | R+1 - Sdb | ACTIVITY TEMPLATE |  | R+2 - Hall 2 | ACTIVITY TEMPLATE |  | R+2 - Rang. 1 | ACTIVITY TEMPLATE |  | R+2 - Rang. 2 | ACTIVITY TEMPLATE |  | R+3 - Combles | ACTIVITY TEMPLATE |  | R-1 - Hall -1 | ACTIVITY TEMPLATE |  | R-1 - Cave 1 | ACTIVITY TEMPLATE |  | R-1 - Cave 2 | ACTIVITY TEMPLATE
| Template | Depends on the zone |  | Template | Domestic circulation |  | Template | Domestic kitchen |  | Template | Domestic dining room |  | Template | Domestic lounge |  |  | Template | Domestic circulation |  | Template | Domestic bedroom |  | Template | Domestic bedroom |  | Template | Domestic bathroom |  | Template | Domestic circulation |  | Template | Domestic circulation |  | Template | Domestic circulation |  | Template | None |  | Template | Domestic circulation |  | Template | Domestic circulation |  | Template | Domestic circulation
| Sector | Residential spaces |  | Sector | Residential spaces |  | Sector | Residential spaces |  | Sector | Residential spaces |  | Sector | Residential spaces |  |  | Sector | Residential spaces |  | Sector | Residential spaces |  | Sector | Residential spaces |  | Sector | Residential spaces |  | Sector | Residential spaces |  | Sector | Residential spaces |  | Sector | Residential spaces |  | Sector | Residential spaces |  | Sector | Residential spaces |  | Sector | Residential spaces |  | Sector | Residential spaces
|  |  |  | Zone type | 1-Standard |  | Zone type | 1-Standard |  | Zone type | 1-Standard |  | Zone type | 1-Standard |  |  | Zone type | 1-Standard |  | Zone type | 1-Standard |  | Zone type | 1-Standard |  | Zone type | 1-Standard |  | Zone type | 1-Standard |  | Zone type | 1-Standard |  | Zone type | 1-Standard |  | Zone type | 1-Standard |  | Zone type | 1-Standard |  | Zone type | 1-Standard |  | Zone type | 1-Standard
| Zone Multiplier | Default : 1 |  | Zone Multiplier | Default : 1 |  | Zone Multiplier | Default : 1 |  | Zone Multiplier | Default : 1 |  | Zone Multiplier | Default : 1 |  |  | Zone Multiplier | Default : 1 |  | Zone Multiplier | Default : 1 |  | Zone Multiplier | Default : 1 |  | Zone Multiplier | Default : 1 |  | Zone Multiplier | Default : 1 |  | Zone Multiplier | Default : 1 |  | Zone Multiplier | Default : 1 |  | Zone Multiplier | Default : 1 |  | Zone Multiplier | Default : 1 |  | Zone Multiplier | Default : 1 |  | Zone Multiplier | Default : 1
| Include zone in thermal calculations | Yes |  | Include zone in thermal calculations | Yes |  | Include zone in thermal calculations | Yes |  | Include zone in thermal calculations | Yes |  | Include zone in thermal calculations | Yes |  |  | Include zone in thermal calculations | Yes |  | Include zone in thermal calculations | Yes |  | Include zone in thermal calculations | Yes |  | Include zone in thermal calculations | Yes |  | Include zone in thermal calculations | Yes |  | Include zone in thermal calculations | Yes |  | Include zone in thermal calculations | Yes |  | Include zone in thermal calculations | Yes |  | Include zone in thermal calculations | Yes |  | Include zone in thermal calculations | Yes |  | Include zone in thermal calculations | Yes
| Include zone in Radiance daylighting calculations | Yes |  | Include zone in Radiance daylighting calculations | Yes |  | Include zone in Radiance daylighting calculations | Yes |  | Include zone in Radiance daylighting calculations | Yes |  | Include zone in Radiance daylighting calculations | Yes |  |  | Include zone in Radiance daylighting calculations | Yes |  | Include zone in Radiance daylighting calculations | Yes |  | Include zone in Radiance daylighting calculations | Yes |  | Include zone in Radiance daylighting calculations | Yes |  | Include zone in Radiance daylighting calculations | Yes |  | Include zone in Radiance daylighting calculations | Yes |  | Include zone in Radiance daylighting calculations | Yes |  | Include zone in Radiance daylighting calculations | Yes |  | Include zone in Radiance daylighting calculations | Yes |  | Include zone in Radiance daylighting calculations | Yes |  | Include zone in Radiance daylighting calculations | Yes
| FLOOR AREAS AND VOLUMES |  |  | FLOOR AREAS AND VOLUMES |  |  | FLOOR AREAS AND VOLUMES |  |  | FLOOR AREAS AND VOLUMES |  |  | FLOOR AREAS AND VOLUMES |  |  |  | FLOOR AREAS AND VOLUMES |  |  | FLOOR AREAS AND VOLUMES |  |  | FLOOR AREAS AND VOLUMES |  |  | FLOOR AREAS AND VOLUMES |  |  | FLOOR AREAS AND VOLUMES |  |  | FLOOR AREAS AND VOLUMES |  |  | FLOOR AREAS AND VOLUMES |  |  | FLOOR AREAS AND VOLUMES |  |  | FLOOR AREAS AND VOLUMES |  |  | FLOOR AREAS AND VOLUMES |  |  | FLOOR AREAS AND VOLUMES
| All | Automatic (Geometry) |  | Floor Area (m2) | Automatic (Geometry) |  | Floor Area (m2) | Automatic (Geometry) |  | Floor Area (m2) | Automatic (Geometry) |  | Floor Area (m2) | Automatic (Geometry) |  |  | Floor Area (m2) | Automatic (Geometry) |  | Floor Area (m2) | Automatic (Geometry) |  | Floor Area (m2) | Automatic (Geometry) |  | Floor Area (m2) | Automatic (Geometry) |  | Floor Area (m2) | Automatic (Geometry) |  | Floor Area (m2) | Automatic (Geometry) |  | Floor Area (m2) | Automatic (Geometry) |  | Floor Area (m2) | Automatic (Geometry) |  | Floor Area (m2) | Automatic (Geometry) |  | Floor Area (m2) | Automatic (Geometry) |  | Floor Area (m2) | Automatic (Geometry)
|  |  |  | Volume (m3) |  |  | Volume (m3) |  |  | Volume (m3) |  |  | Volume (m3) |  |  |  | Volume (m3) |  |  | Volume (m3) |  |  | Volume (m3) |  |  | Volume (m3) |  |  | Volume (m3) |  |  | Volume (m3) |  |  | Volume (m3) |  |  | Volume (m3) |  |  | Volume (m3) |  |  | Volume (m3) |  |  | Volume (m3)
|  |  |  | Inner surface mode |  |  | Inner surface mode |  |  | Inner surface mode |  |  | Inner surface mode |  |  |  | Inner surface mode |  |  | Inner surface mode |  |  | Inner surface mode |  |  | Inner surface mode |  |  | Inner surface mode |  |  | Inner surface mode |  |  | Inner surface mode |  |  | Inner surface mode |  |  | Inner surface mode |  |  | Inner surface mode |  |  | Inner surface mode
| OCCUPANCY |  |  | OCCUPANCY |  |  | OCCUPANCY |  |  | OCCUPANCY |  |  | OCCUPANCY |  |  |  | OCCUPANCY |  |  | OCCUPANCY |  |  | OCCUPANCY |  |  | OCCUPANCY |  |  | OCCUPANCY |  |  | OCCUPANCY |  |  | OCCUPANCY |  |  | OCCUPANCY |  |  | OCCUPANCY |  |  | OCCUPANCY |  |  | OCCUPANCY
| Occupied | Depends on the zone |  | Occupied | Yes |  | Occupied | Yes |  | Occupied | Yes |  | Occupied | Yes |  |  | Occupied | Yes |  | Occupied | Yes |  | Occupied | Yes |  | Occupied | Yes |  | Occupied | Yes |  | Occupied | Yes |  | Occupied | Yes |  | Occupied | No |  | Occupied | Yes |  | Occupied | Yes |  | Occupied | Yes
| Number of people | 3 |  | Number of people | 3 |  | Number of people | 3 |  | Number of people | 3 |  | Number of people | 3 |  |  | Number of people | 3 |  | Number of people | 3 |  | Number of people | 3 |  | Number of people | 3 |  | Number of people | 3 |  | Number of people | 3 |  | Number of people | 3 |  | Number of people | 3 |  | Number of people | 3 |  | Number of people | 3 |  | Number of people | 3
| Schedule | Depends on the zone |  | Schedule | P_Occ_Autre |  | Schedule | P_Occ_Pièce de vie |  | Schedule | P_Occ_Pièce de vie |  | Schedule | P_Occ_Pièce de vie |  |  | Schedule | P_Occ_Autre |  | Schedule | P_Occ_Chambre |  | Schedule | P_Occ_Chambre |  | Schedule | P_Occ_Sdb |  | Schedule | P_Occ_Autre |  | Schedule | P_Occ_Autre |  | Schedule | P_Occ_Autre |  | Schedule |  |  | Schedule | P_Occ_Autre |  | Schedule | P_Occ_Autre |  | Schedule | P_Occ_Autre
| METABOLIC |  |  | METABOLIC |  |  | METABOLIC |  |  | METABOLIC |  |  | METABOLIC |  |  |  | METABOLIC |  |  | METABOLIC |  |  | METABOLIC |  |  | METABOLIC |  |  | METABOLIC |  |  | METABOLIC |  |  | METABOLIC |  |  | METABOLIC |  |  | METABOLIC |  |  | METABOLIC |  |  | METABOLIC
| Activity | Depends on the zone |  | Activity | Standing/walking |  | Activity | Cooking |  | Activity | Eating/Drinking |  | Activity | Seated quiet |  |  | Activity | Standing/walking |  | Activity | Bedroom (dwelling) |  | Activity | Bedroom (dwelling) |  | Activity | Standing relaxed |  | Activity | Standing/walking |  | Activity | Standing relaxed |  | Activity | Standing relaxed |  | Activity |  |  | Activity | Standing/walking |  | Activity | Standing relaxed |  | Activity | Standing relaxed
| Factor | 0.9 |  | Factor | 0.9 |  | Factor | 0.9 |  | Factor | 0.9 |  | Factor | 0.9 |  |  | Factor | 0.9 |  | Factor | 0.9 |  | Factor | 0.9 |  | Factor | 0.9 |  | Factor | 0.9 |  | Factor | Automatic (Activity) |  | Factor | Automatic (Activity) |  | Factor |  |  | Factor | 0.9 |  | Factor | Automatic (Activity) |  | Factor | Automatic (Activity)
| CO2 Generation Rate (m3/s-W) | 3.82e-08 |  | CO2 Generation Rate (m3/s-W) | 3.82e-08 |  | CO2 Generation Rate (m3/s-W) | 3.82e-08 |  | CO2 Generation Rate (m3/s-W) | 3.82e-08 |  | CO2 Generation Rate (m3/s-W) | 3.82e-08 |  |  | CO2 Generation Rate (m3/s-W) | 3.82e-08 |  | CO2 Generation Rate (m3/s-W) | 3.82e-08 |  | CO2 Generation Rate (m3/s-W) | 3.82e-08 |  | CO2 Generation Rate (m3/s-W) | 3.82e-08 |  | CO2 Generation Rate (m3/s-W) | 3.82e-08 |  | CO2 Generation Rate (m3/s-W) | 3.82e-08 |  | CO2 Generation Rate (m3/s-W) | 3.82e-08 |  | CO2 Generation Rate (m3/s-W) |  |  | CO2 Generation Rate (m3/s-W) | 3.82e-08 |  | CO2 Generation Rate (m3/s-W) | 3.82e-08 |  | CO2 Generation Rate (m3/s-W) | 3.82e-08
| CLOTHING |  |  | CLOTHING |  |  | CLOTHING |  |  | CLOTHING |  |  | CLOTHING |  |  |  | CLOTHING |  |  | CLOTHING |  |  | CLOTHING |  |  | CLOTHING |  |  | CLOTHING |  |  | CLOTHING |  |  | CLOTHING |  |  | CLOTHING |  |  | CLOTHING |  |  | CLOTHING |  |  | CLOTHING
| Clothing schedule definition | 1- Generic summer and winter clothing |  | Clothing schedule definition | 1- Generic summer and winter clothing |  | Clothing schedule definition | 1- Generic summer and winter clothing |  | Clothing schedule definition | 1- Generic summer and winter clothing |  | Clothing schedule definition | 1- Generic summer and winter clothing |  |  | Clothing schedule definition | 1- Generic summer and winter clothing |  | Clothing schedule definition | 1- Generic summer and winter clothing |  | Clothing schedule definition | 1- Generic summer and winter clothing |  | Clothing schedule definition | 1- Generic summer and winter clothing |  | Clothing schedule definition | 1- Generic summer and winter clothing |  | Clothing schedule definition | 1- Generic summer and winter clothing |  | Clothing schedule definition | 1- Generic summer and winter clothing |  | Clothing schedule definition |  |  | Clothing schedule definition | 1- Generic summer and winter clothing |  | Clothing schedule definition | 1- Generic summer and winter clothing |  | Clothing schedule definition | 1- Generic summer and winter clothing
| Winter Clothing (clo) | 1 |  | Winter Clothing (clo) | 1 |  | Winter Clothing (clo) | 1 |  | Winter Clothing (clo) | 1 |  | Winter Clothing (clo) | 1 |  |  | Winter Clothing (clo) | 1 |  | Winter Clothing (clo) | 1 |  | Winter Clothing (clo) | 1 |  | Winter Clothing (clo) | 1 |  | Winter Clothing (clo) | 1 |  | Winter Clothing (clo) | 1 |  | Winter Clothing (clo) | 1 |  | Winter Clothing (clo) |  |  | Winter Clothing (clo) | 1 |  | Winter Clothing (clo) | 1 |  | Winter Clothing (clo) | 1
| Summer Clothing (clo) | 0.5 |  | Summer Clothing (clo) | 0.5 |  | Summer Clothing (clo) | 0.5 |  | Summer Clothing (clo) | 0.5 |  | Summer Clothing (clo) | 0.5 |  |  | Summer Clothing (clo) | 0.5 |  | Summer Clothing (clo) | 0.5 |  | Summer Clothing (clo) | 0.5 |  | Summer Clothing (clo) | 0.5 |  | Summer Clothing (clo) | 0.5 |  | Summer Clothing (clo) | 0.5 |  | Summer Clothing (clo) | 0.5 |  | Summer Clothing (clo) |  |  | Summer Clothing (clo) | 0.5 |  | Summer Clothing (clo) | 0.5 |  | Summer Clothing (clo) | 0.5
| COMFORT RADIANT TEMPERATURE WEIGHTNING |  |  | COMFORT RADIANT TEMPERATURE WEIGHTNING |  |  | COMFORT RADIANT TEMPERATURE WEIGHTNING |  |  | COMFORT RADIANT TEMPERATURE WEIGHTNING |  |  | COMFORT RADIANT TEMPERATURE WEIGHTNING |  |  |  | COMFORT RADIANT TEMPERATURE WEIGHTNING |  |  | COMFORT RADIANT TEMPERATURE WEIGHTNING |  |  | COMFORT RADIANT TEMPERATURE WEIGHTNING |  |  | COMFORT RADIANT TEMPERATURE WEIGHTNING |  |  | COMFORT RADIANT TEMPERATURE WEIGHTNING |  |  | COMFORT RADIANT TEMPERATURE WEIGHTNING |  |  | COMFORT RADIANT TEMPERATURE WEIGHTNING |  |  | COMFORT RADIANT TEMPERATURE WEIGHTNING |  |  | COMFORT RADIANT TEMPERATURE WEIGHTNING |  |  | COMFORT RADIANT TEMPERATURE WEIGHTNING |  |  | COMFORT RADIANT TEMPERATURE WEIGHTNING
| Calculation type | 1- Zone averaged |  | Calculation type | 1- Zone averaged |  | Calculation type | 1- Zone averaged |  | Calculation type | 1- Zone averaged |  | Calculation type | 1- Zone averaged |  |  | Calculation type | 1- Zone averaged |  | Calculation type | 1- Zone averaged |  | Calculation type | 1- Zone averaged |  | Calculation type | 1- Zone averaged |  | Calculation type | 1- Zone averaged |  | Calculation type | 1- Zone averaged |  | Calculation type | 1- Zone averaged |  | Calculation type |  |  | Calculation type | 1- Zone averaged |  | Calculation type | 1- Zone averaged |  | Calculation type | 1- Zone averaged
| AIR VELOCITY |  |  | AIR VELOCITY |  |  | AIR VELOCITY |  |  | AIR VELOCITY |  |  | AIR VELOCITY |  |  |  | AIR VELOCITY |  |  | AIR VELOCITY |  |  | AIR VELOCITY |  |  | AIR VELOCITY |  |  | AIR VELOCITY |  |  | AIR VELOCITY |  |  | AIR VELOCITY |  |  | AIR VELOCITY |  |  | AIR VELOCITY |  |  | AIR VELOCITY |  |  | AIR VELOCITY
| Air velocity schedule | Default Air Velocity for Comfort Calculations |  | Air velocity schedule | Default Air Velocity for Comfort Calculations |  | Air velocity schedule | Default Air Velocity for Comfort Calculations |  | Air velocity schedule | Default Air Velocity for Comfort Calculations |  | Air velocity schedule | Default Air Velocity for Comfort Calculations |  |  | Air velocity schedule | Default Air Velocity for Comfort Calculations |  | Air velocity schedule | Default Air Velocity for Comfort Calculations |  | Air velocity schedule | Default Air Velocity for Comfort Calculations |  | Air velocity schedule | Default Air Velocity for Comfort Calculations |  | Air velocity schedule | Default Air Velocity for Comfort Calculations |  | Air velocity schedule | Default Air Velocity for Comfort Calculations |  | Air velocity schedule | Default Air Velocity for Comfort Calculations |  | Air velocity schedule |  |  | Air velocity schedule | Default Air Velocity for Comfort Calculations |  | Air velocity schedule | Default Air Velocity for Comfort Calculations |  | Air velocity schedule | Default Air Velocity for Comfort Calculations
| CONTAMINANT GENERATION AND REMOVAL |  |  | CONTAMINANT GENERATION AND REMOVAL |  |  | CONTAMINANT GENERATION AND REMOVAL |  |  | CONTAMINANT GENERATION AND REMOVAL |  |  | CONTAMINANT GENERATION AND REMOVAL |  |  |  | CONTAMINANT GENERATION AND REMOVAL |  |  | CONTAMINANT GENERATION AND REMOVAL |  |  | CONTAMINANT GENERATION AND REMOVAL |  |  | CONTAMINANT GENERATION AND REMOVAL |  |  | CONTAMINANT GENERATION AND REMOVAL |  |  | CONTAMINANT GENERATION AND REMOVAL |  |  | CONTAMINANT GENERATION AND REMOVAL |  |  | CONTAMINANT GENERATION AND REMOVAL |  |  | CONTAMINANT GENERATION AND REMOVAL |  |  | CONTAMINANT GENERATION AND REMOVAL |  |  | CONTAMINANT GENERATION AND REMOVAL
| Contaminant Simulation Method | No |  | Contaminant Simulation Method | No |  | Contaminant Simulation Method | No |  | Contaminant Simulation Method | No |  | Contaminant Simulation Method | No |  |  | Contaminant Simulation Method | No |  | Contaminant Simulation Method | No |  | Contaminant Simulation Method | No |  | Contaminant Simulation Method | No |  | Contaminant Simulation Method | No |  | Contaminant Simulation Method | No |  | Contaminant Simulation Method | No |  | Contaminant Simulation Method |  |  | Contaminant Simulation Method | No |  | Contaminant Simulation Method | No |  | Contaminant Simulation Method | No
| GENERATION |  |  | GENERATION |  |  | GENERATION |  |  | GENERATION |  |  | GENERATION |  |  |  | GENERATION |  |  | GENERATION |  |  | GENERATION |  |  | GENERATION |  |  | GENERATION |  |  | GENERATION |  |  | GENERATION |  |  | GENERATION |  |  | GENERATION |  |  | GENERATION |  |  | GENERATION
| Design Generation Rate (m3/s) |  |  | Design Generation Rate (m3/s) |  |  | Design Generation Rate (m3/s) |  |  | Design Generation Rate (m3/s) |  |  | Design Generation Rate (m3/s) |  |  |  | Design Generation Rate (m3/s) |  |  | Design Generation Rate (m3/s) |  |  | Design Generation Rate (m3/s) |  |  | Design Generation Rate (m3/s) |  |  | Design Generation Rate (m3/s) |  |  | Design Generation Rate (m3/s) |  |  | Design Generation Rate (m3/s) |  |  | Design Generation Rate (m3/s) |  |  | Design Generation Rate (m3/s) |  |  | Design Generation Rate (m3/s) |  |  | Design Generation Rate (m3/s)
| Schedule |  |  | Schedule |  |  | Schedule |  |  | Schedule |  |  | Schedule |  |  |  | Schedule |  |  | Schedule |  |  | Schedule |  |  | Schedule |  |  | Schedule |  |  | Schedule |  |  | Schedule |  |  | Schedule |  |  | Schedule |  |  | Schedule |  |  | Schedule
| REMOVAL |  |  | REMOVAL |  |  | REMOVAL |  |  | REMOVAL |  |  | REMOVAL |  |  |  | REMOVAL |  |  | REMOVAL |  |  | REMOVAL |  |  | REMOVAL |  |  | REMOVAL |  |  | REMOVAL |  |  | REMOVAL |  |  | REMOVAL |  |  | REMOVAL |  |  | REMOVAL |  |  | REMOVAL
| Design Removal Rate (m3/s) |  |  | Design Removal Rate (m3/s) |  |  | Design Removal Rate (m3/s) |  |  | Design Removal Rate (m3/s) |  |  | Design Removal Rate (m3/s) |  |  |  | Design Removal Rate (m3/s) |  |  | Design Removal Rate (m3/s) |  |  | Design Removal Rate (m3/s) |  |  | Design Removal Rate (m3/s) |  |  | Design Removal Rate (m3/s) |  |  | Design Removal Rate (m3/s) |  |  | Design Removal Rate (m3/s) |  |  | Design Removal Rate (m3/s) |  |  | Design Removal Rate (m3/s) |  |  | Design Removal Rate (m3/s) |  |  | Design Removal Rate (m3/s)
| Schedule |  |  | Schedule |  |  | Schedule |  |  | Schedule |  |  | Schedule |  |  |  | Schedule |  |  | Schedule |  |  | Schedule |  |  | Schedule |  |  | Schedule |  |  | Schedule |  |  | Schedule |  |  | Schedule |  |  | Schedule |  |  | Schedule |  |  | Schedule
| HOLIDAYS |  |  | _ |  |  | _ |  |  | _ |  |  | _ |  |  |  | _ |  |  | _ |  |  | _ |  |  | _ |  |  | _ |  |  | _ |  |  | _ |  |  | _ |  |  | _ |  |  | _ |  |  | _
| Holidays | Yes |  | Holidays | Yes |  | Holidays | Yes |  | Holidays | Yes |  | Holidays | Yes |  |  | Holidays | Yes |  | Holidays | Yes |  | Holidays | Yes |  | Holidays | Yes |  | Holidays | Yes |  | Holidays | Yes |  | Holidays | Yes |  | Holidays | Yes |  | Holidays | Yes |  | Holidays | Yes |  | Holidays | Yes
| Holidays per year | 10 |  | Holidays per year | 10 |  | Holidays per year | 10 |  | Holidays per year | 10 |  | Holidays per year | 10 |  |  | Holidays per year | 10 |  | Holidays per year | 10 |  | Holidays per year | 10 |  | Holidays per year | 10 |  | Holidays per year | 10 |  | Holidays per year | 10 |  | Holidays per year | 10 |  | Holidays per year | 10 |  | Holidays per year | 10 |  | Holidays per year | 10 |  | Holidays per year | 10
| DOMESTIC HOT WATER |  |  | DOMESTIC HOT WATER |  |  | DOMESTIC HOT WATER |  |  | DOMESTIC HOT WATER |  |  | DOMESTIC HOT WATER |  |  |  | DOMESTIC HOT WATER |  |  | DOMESTIC HOT WATER |  |  | DOMESTIC HOT WATER |  |  | DOMESTIC HOT WATER |  |  | DOMESTIC HOT WATER |  |  | DOMESTIC HOT WATER |  |  | DOMESTIC HOT WATER |  |  | DOMESTIC HOT WATER |  |  | DOMESTIC HOT WATER |  |  | DOMESTIC HOT WATER |  |  | DOMESTIC HOT WATER
| Consumption Rate (l/m2-day) | Depends on the zone |  | Consumption Rate (l/m2-day) | 0 |  | Consumption Rate (l/m2-day) | 3 |  | Consumption Rate (l/m2-day) | 0 |  | Consumption Rate (l/m2-day) | 0 |  |  | Consumption Rate (l/m2-day) | 0 |  | Consumption Rate (l/m2-day) | 0 |  | Consumption Rate (l/m2-day) | 0 |  | Consumption Rate (l/m2-day) | 10.8 |  | Consumption Rate (l/m2-day) | 0 |  | Consumption Rate (l/m2-day) | 0 |  | Consumption Rate (l/m2-day) |  |  | Consumption Rate (l/m2-day) | 0 |  | Consumption Rate (l/m2-day) | 0 |  | Consumption Rate (l/m2-day) | 0 |  | Consumption Rate (l/m2-day) | 0
| ENVIRONMENTAL CONTROL |  |  | ENVIRONMENTAL CONTROL |  |  | ENVIRONMENTAL CONTROL |  |  | ENVIRONMENTAL CONTROL |  |  | ENVIRONMENTAL CONTROL |  |  |  | ENVIRONMENTAL CONTROL |  |  | ENVIRONMENTAL CONTROL |  |  | ENVIRONMENTAL CONTROL |  |  | ENVIRONMENTAL CONTROL |  |  | ENVIRONMENTAL CONTROL |  |  | ENVIRONMENTAL CONTROL |  |  | ENVIRONMENTAL CONTROL |  |  | ENVIRONMENTAL CONTROL |  |  | ENVIRONMENTAL CONTROL |  |  | ENVIRONMENTAL CONTROL |  |  | ENVIRONMENTAL CONTROL
| HEATING SETPOINT TEMPERATURES |  |  | HEATING SETPOINT TEMPERATURES |  |  | HEATING SETPOINT TEMPERATURES |  |  | HEATING SETPOINT TEMPERATURES |  |  | HEATING SETPOINT TEMPERATURES |  |  |  | HEATING SETPOINT TEMPERATURES |  |  | HEATING SETPOINT TEMPERATURES |  |  | HEATING SETPOINT TEMPERATURES |  |  | HEATING SETPOINT TEMPERATURES |  |  | HEATING SETPOINT TEMPERATURES |  |  | HEATING SETPOINT TEMPERATURES |  |  | HEATING SETPOINT TEMPERATURES |  |  | HEATING SETPOINT TEMPERATURES |  |  | HEATING SETPOINT TEMPERATURES |  |  | HEATING SETPOINT TEMPERATURES |  |  | HEATING SETPOINT TEMPERATURES
| Heating (°C) | 20 |  | Heating (°C) | 20 |  | Heating (°C) | 20 |  | Heating (°C) | 20 |  | Heating (°C) | 20 |  |  | Heating (°C) | 20 |  | Heating (°C) | 20 |  | Heating (°C) | 20 |  | Heating (°C) | 20 |  | Heating (°C) | 20 |  | Heating (°C) | 20 |  | Heating (°C) | 20 |  | Heating (°C) |  |  | Heating (°C) | 20 |  | Heating (°C) | 20 |  | Heating (°C) | 20
| Heating Set Back (°C) | 18 |  | Heating Set Back (°C) | 18 |  | Heating Set Back (°C) | 18 |  | Heating Set Back (°C) | 18 |  | Heating Set Back (°C) | 18 |  |  | Heating Set Back (°C) | 18 |  | Heating Set Back (°C) | 18 |  | Heating Set Back (°C) | 18 |  | Heating Set Back (°C) | 18 |  | Heating Set Back (°C) | 18 |  | Heating Set Back (°C) | 18 |  | Heating Set Back (°C) | 18 |  | Heating Set Back (°C) |  |  | Heating Set Back (°C) | 18 |  | Heating Set Back (°C) | 18 |  | Heating Set Back (°C) | 18
| COOLING SETPOINT TEMPERATURES |  |  | COOLING SETPOINT TEMPERATURES |  |  | COOLING SETPOINT TEMPERATURES |  |  | COOLING SETPOINT TEMPERATURES |  |  | COOLING SETPOINT TEMPERATURES |  |  |  | COOLING SETPOINT TEMPERATURES |  |  | COOLING SETPOINT TEMPERATURES |  |  | COOLING SETPOINT TEMPERATURES |  |  | COOLING SETPOINT TEMPERATURES |  |  | COOLING SETPOINT TEMPERATURES |  |  | COOLING SETPOINT TEMPERATURES |  |  | COOLING SETPOINT TEMPERATURES |  |  | COOLING SETPOINT TEMPERATURES |  |  | COOLING SETPOINT TEMPERATURES |  |  | COOLING SETPOINT TEMPERATURES |  |  | COOLING SETPOINT TEMPERATURES
| Cooling (°C) | Non relevant |  | Cooling (°C) | Non relevant |  | Cooling (°C) | Non relevant |  | Cooling (°C) | Non relevant |  | Cooling (°C) | Non relevant |  |  | Cooling (°C) | Non relevant |  | Cooling (°C) | Non relevant |  | Cooling (°C) | Non relevant |  | Cooling (°C) | Non relevant |  | Cooling (°C) | Non relevant |  | Cooling (°C) | Non relevant |  | Cooling (°C) | Non relevant |  | Cooling (°C) |  |  | Cooling (°C) | Non relevant |  | Cooling (°C) | Non relevant |  | Cooling (°C) | Non relevant
| Cooling Set Back (°C) | Non relevant |  | Cooling Set Back (°C) | Non relevant |  | Cooling Set Back (°C) | Non relevant |  | Cooling Set Back (°C) | Non relevant |  | Cooling Set Back (°C) | Non relevant |  |  | Cooling Set Back (°C) | Non relevant |  | Cooling Set Back (°C) | Non relevant |  | Cooling Set Back (°C) | Non relevant |  | Cooling Set Back (°C) | Non relevant |  | Cooling Set Back (°C) | Non relevant |  | Cooling Set Back (°C) | Non relevant |  | Cooling Set Back (°C) | Non relevant |  | Cooling Set Back (°C) |  |  | Cooling Set Back (°C) | Non relevant |  | Cooling Set Back (°C) | Non relevant |  | Cooling Set Back (°C) | Non relevant
| HUMIDITY CONTROL |  |  | HUMIDITY CONTROL |  |  | HUMIDITY CONTROL |  |  | HUMIDITY CONTROL |  |  | HUMIDITY CONTROL |  |  |  | HUMIDITY CONTROL |  |  | HUMIDITY CONTROL |  |  | HUMIDITY CONTROL |  |  | HUMIDITY CONTROL |  |  | HUMIDITY CONTROL |  |  | HUMIDITY CONTROL |  |  | HUMIDITY CONTROL |  |  | HUMIDITY CONTROL |  |  | HUMIDITY CONTROL |  |  | HUMIDITY CONTROL |  |  | HUMIDITY CONTROL
| RH Humidification Setpoint (%) | 10 |  | RH Humidification Setpoint (%) | 10 |  | RH Humidification Setpoint (%) | 10 |  | RH Humidification Setpoint (%) | 10 |  | RH Humidification Setpoint (%) | 10 |  |  | RH Humidification Setpoint (%) | 10 |  | RH Humidification Setpoint (%) | 10 |  | RH Humidification Setpoint (%) | 10 |  | RH Humidification Setpoint (%) | 10 |  | RH Humidification Setpoint (%) | 10 |  | RH Humidification Setpoint (%) | 10 |  | RH Humidification Setpoint (%) | 10 |  | RH Humidification Setpoint (%) |  |  | RH Humidification Setpoint (%) | 10 |  | RH Humidification Setpoint (%) | 10 |  | RH Humidification Setpoint (%) | 10
| RH Dehumidification Setpoint (% | 90 |  | RH Dehumidification Setpoint (% | 90 |  | RH Dehumidification Setpoint (% | 90 |  | RH Dehumidification Setpoint (% | 90 |  | RH Dehumidification Setpoint (% | 90 |  |  | RH Dehumidification Setpoint (% | 90 |  | RH Dehumidification Setpoint (% | 90 |  | RH Dehumidification Setpoint (% | 90 |  | RH Dehumidification Setpoint (% | 90 |  | RH Dehumidification Setpoint (% | 90 |  | RH Dehumidification Setpoint (% | 90 |  | RH Dehumidification Setpoint (% | 90 |  | RH Dehumidification Setpoint (% |  |  | RH Dehumidification Setpoint (% | 90 |  | RH Dehumidification Setpoint (% | 90 |  | RH Dehumidification Setpoint (% | 90
| NATURAL VENTILATION |  |  | NATURAL VENTILATION |  |  | NATURAL VENTILATION |  |  | NATURAL VENTILATION |  |  | NATURAL VENTILATION |  |  |  | NATURAL VENTILATION |  |  | NATURAL VENTILATION |  |  | NATURAL VENTILATION |  |  | NATURAL VENTILATION |  |  | NATURAL VENTILATION |  |  | NATURAL VENTILATION |  |  | NATURAL VENTILATION |  |  | NATURAL VENTILATION |  |  | NATURAL VENTILATION |  |  | NATURAL VENTILATION |  |  | NATURAL VENTILATION
| Indoor Min Temperature Definition | Yes |  | Indoor Min Temperature Definition | Yes |  | Indoor Min Temperature Definition | Yes |  | Indoor Min Temperature Definition | Yes |  | Indoor Min Temperature Definition | Yes |  |  | Indoor Min Temperature Definition | Yes |  | Indoor Min Temperature Definition | Yes |  | Indoor Min Temperature Definition | Yes |  | Indoor Min Temperature Definition | Yes |  | Indoor Min Temperature Definition | Yes |  | Indoor Min Temperature Definition | Yes |  | Indoor Min Temperature Definition | Yes |  | Indoor Min Temperature Definition |  |  | Indoor Min Temperature Definition | Yes |  | Indoor Min Temperature Definition | Yes |  | Indoor Min Temperature Definition | Yes
| Min temperature definition | 1- By value |  | Min temperature definition | 1- By value |  | Min temperature definition | 1- By value |  | Min temperature definition | 1- By value |  | Min temperature definition | 1- By value |  |  | Min temperature definition | 1- By value |  | Min temperature definition | 1- By value |  | Min temperature definition | 1- By value |  | Min temperature definition | 1- By value |  | Min temperature definition | 1- By value |  | Min temperature definition | 1- By value |  | Min temperature definition | 1- By value |  | Min temperature definition |  |  | Min temperature definition | 1- By value |  | Min temperature definition | 1- By value |  | Min temperature definition | 1- By value
| Min Temperature (°C) | 24 |  | Min Temperature (°C) | 24 |  | Min Temperature (°C) | 24 |  | Min Temperature (°C) | 24 |  | Min Temperature (°C) | 24 |  |  | Min Temperature (°C) | 24 |  | Min Temperature (°C) | 24 |  | Min Temperature (°C) | 24 |  | Min Temperature (°C) | 24 |  | Min Temperature (°C) | 24 |  | Min Temperature (°C) | 24 |  | Min Temperature (°C) | 24 |  | Min Temperature (°C) |  |  | Min Temperature (°C) | 24 |  | Min Temperature (°C) | 24 |  | Min Temperature (°C) | 24
| Indoor Max Temperature Definition | No |  | Indoor Max Temperature Definition | No |  | Indoor Max Temperature Definition | No |  | Indoor Max Temperature Definition | No |  | Indoor Max Temperature Definition | No |  |  | Indoor Max Temperature Definition | No |  | Indoor Max Temperature Definition | No |  | Indoor Max Temperature Definition | No |  | Indoor Max Temperature Definition | No |  | Indoor Max Temperature Definition | No |  | Indoor Max Temperature Definition | No |  | Indoor Max Temperature Definition | No |  | Indoor Max Temperature Definition |  |  | Indoor Max Temperature Definition | No |  | Indoor Max Temperature Definition | No |  | Indoor Max Temperature Definition | No
| Max Temperature (°C) |  |  | Max Temperature (°C) |  |  | Max Temperature (°C) |  |  | Max Temperature (°C) |  |  | Max Temperature (°C) |  |  |  | Max Temperature (°C) |  |  | Max Temperature (°C) |  |  | Max Temperature (°C) |  |  | Max Temperature (°C) |  |  | Max Temperature (°C) |  |  | Max Temperature (°C) |  |  | Max Temperature (°C) |  |  | Max Temperature (°C) |  |  | Max Temperature (°C) |  |  | Max Temperature (°C) |  |  | Max Temperature (°C)
| MINUMUM FRESH AIR |  |  | MINUMUM FRESH AIR |  |  | MINUMUM FRESH AIR |  |  | MINUMUM FRESH AIR |  |  | MINUMUM FRESH AIR |  |  |  | MINUMUM FRESH AIR |  |  | MINUMUM FRESH AIR |  |  | MINUMUM FRESH AIR |  |  | MINUMUM FRESH AIR |  |  | MINUMUM FRESH AIR |  |  | MINUMUM FRESH AIR |  |  | MINUMUM FRESH AIR |  |  | MINUMUM FRESH AIR |  |  | MINUMUM FRESH AIR |  |  | MINUMUM FRESH AIR |  |  | MINUMUM FRESH AIR
| Fresh Air (l/s-person) | Automatic (Template) |  | Fresh Air (l/s-person) | 10 |  | Fresh Air (l/s-person) | 12 |  | Fresh Air (l/s-person) | 10 |  | Fresh Air (l/s-person) | 10 |  |  | Fresh Air (l/s-person) | 10 |  | Fresh Air (l/s-person) | 10 |  | Fresh Air (l/s-person) | 10 |  | Fresh Air (l/s-person) | 12 |  | Fresh Air (l/s-person) | 10 |  | Fresh Air (l/s-person) | 10 |  | Fresh Air (l/s-person) | 10 |  | Fresh Air (l/s-person) |  |  | Fresh Air (l/s-person) | 10 |  | Fresh Air (l/s-person) | 10 |  | Fresh Air (l/s-person) | 10
| Mech Vent per area (l/s-m2) | Automatic (Template) |  | Mech Vent per area (l/s-m2) | 0 |  | Mech Vent per area (l/s-m2) | 0 |  | Mech Vent per area (l/s-m2) | 0 |  | Mech Vent per area (l/s-m2) | 0 |  |  | Mech Vent per area (l/s-m2) | 0 |  | Mech Vent per area (l/s-m2) | 0 |  | Mech Vent per area (l/s-m2) | 0 |  | Mech Vent per area (l/s-m2) | 0 |  | Mech Vent per area (l/s-m2) | 0 |  | Mech Vent per area (l/s-m2) | 0 |  | Mech Vent per area (l/s-m2) | 0 |  | Mech Vent per area (l/s-m2) |  |  | Mech Vent per area (l/s-m2) | 0 |  | Mech Vent per area (l/s-m2) | 0 |  | Mech Vent per area (l/s-m2) | 0
| LIGHTING |  |  | LIGHTING |  |  | LIGHTING |  |  | LIGHTING |  |  | LIGHTING |  |  |  | LIGHTING |  |  | LIGHTING |  |  | LIGHTING |  |  | LIGHTING |  |  | LIGHTING |  |  | LIGHTING |  |  | LIGHTING |  |  | LIGHTING |  |  | LIGHTING |  |  | LIGHTING |  |  | LIGHTING
| Target Illuminance (lux) | Depends on the zone |  | Target Illuminance (lux) | 100 |  | Target Illuminance (lux) | 300 |  | Target Illuminance (lux) | 100 |  | Target Illuminance (lux) | 150 |  |  | Target Illuminance (lux) | 100 |  | Target Illuminance (lux) | 200 |  | Target Illuminance (lux) | 200 |  | Target Illuminance (lux) | 200 |  | Target Illuminance (lux) | 100 |  | Target Illuminance (lux) | 200 |  | Target Illuminance (lux) | 200 |  | Target Illuminance (lux) |  |  | Target Illuminance (lux) | 100 |  | Target Illuminance (lux) | 100 |  | Target Illuminance (lux) | 100
| Default Display Lighting Density (W/m2) | 0 |  | Default Display Lighting Density (W/m2) | 0 |  | Default Display Lighting Density (W/m2) | 0 |  | Default Display Lighting Density (W/m2) | 0 |  | Default Display Lighting Density (W/m2) | 0 | https://www.livios.be/fr/info-construction/finitions/eclairage/le-bon-eclairage-dans-chaque-piece/ |  | Default Display Lighting Density (W/m2) | 0 |  | Default Display Lighting Density (W/m2) | 0 |  | Default Display Lighting Density (W/m2) | 0 |  | Default Display Lighting Density (W/m2) | 0 |  | Default Display Lighting Density (W/m2) | 0 |  | Default Display Lighting Density (W/m2) | 0 |  | Default Display Lighting Density (W/m2) | 0 |  | Default Display Lighting Density (W/m2) |  |  | Default Display Lighting Density (W/m2) | 0 |  | Default Display Lighting Density (W/m2) | 0 |  | Default Display Lighting Density (W/m2) | 0
| COMPUTERS |  |  | COMPUTERS |  |  | COMPUTERS |  |  | COMPUTERS |  |  | COMPUTERS |  |  |  | COMPUTERS |  |  | COMPUTERS |  |  | COMPUTERS |  |  | COMPUTERS |  |  | COMPUTERS |  |  | COMPUTERS |  |  | COMPUTERS |  |  | COMPUTERS |  |  | COMPUTERS |  |  | COMPUTERS |  |  | COMPUTERS
| On | No |  | On | No |  | On | No |  | On | No |  | On | No |  |  | On | No |  | On | No |  | On | No |  | On | No |  | On | No |  | On | No |  | On | No |  | On | No |  | On | No |  | On | No |  | On | No
| OFFICE EQUIPEMENT |  |  | OFFICE EQUIPEMENT |  |  | OFFICE EQUIPEMENT |  |  | OFFICE EQUIPEMENT |  |  | OFFICE EQUIPEMENT |  |  |  | OFFICE EQUIPEMENT |  |  | OFFICE EQUIPEMENT |  |  | OFFICE EQUIPEMENT |  |  | OFFICE EQUIPEMENT |  |  | OFFICE EQUIPEMENT |  |  | OFFICE EQUIPEMENT |  |  | OFFICE EQUIPEMENT |  |  | OFFICE EQUIPEMENT |  |  | OFFICE EQUIPEMENT |  |  | OFFICE EQUIPEMENT |  |  | OFFICE EQUIPEMENT
| On | Depends on the zone |  | On | No |  | On | Yes |  | On | No |  | On | No |  |  | On | No |  | On | No |  | On | No |  | On | No |  | On | No |  | On | No |  | On | No |  | On | No |  | On | No |  | On | No |  | On | No
| Power density (W/m²) | Depends on the zone |  | Power density (W/m²) |  |  | Power density (W/m²) | 30.28 |  | Power density (W/m²) |  |  | Power density (W/m²) |  |  |  | Power density (W/m²) |  |  | Power density (W/m²) |  |  | Power density (W/m²) |  |  | Power density (W/m²) |  |  | Power density (W/m²) |  |  | Power density (W/m²) |  |  | Power density (W/m²) |  |  | Power density (W/m²) |  |  | Power density (W/m²) |  |  | Power density (W/m²) |  |  | Power density (W/m²)
| Schedule | Depends on the zone |  | Schedule |  |  | Schedule | P_Equ_Cuisine |  | Schedule |  |  | Schedule |  |  |  | Schedule |  |  | Schedule |  |  | Schedule |  |  | Schedule |  |  | Schedule |  |  | Schedule |  |  | Schedule |  |  | Schedule |  |  | Schedule |  |  | Schedule |  |  | Schedule
| Radiant fraction | 0.2 |  | Radiant fraction |  |  | Radiant fraction | 0.2 |  | Radiant fraction |  |  | Radiant fraction |  |  |  | Radiant fraction |  |  | Radiant fraction |  |  | Radiant fraction |  |  | Radiant fraction |  |  | Radiant fraction |  |  | Radiant fraction |  |  | Radiant fraction |  |  | Radiant fraction |  |  | Radiant fraction |  |  | Radiant fraction |  |  | Radiant fraction
| MISCELLANEOUS |  |  | MISCELLANEOUS |  |  | MISCELLANEOUS |  |  | MISCELLANEOUS |  |  | MISCELLANEOUS |  |  |  | MISCELLANEOUS |  |  | MISCELLANEOUS |  |  | MISCELLANEOUS |  |  | MISCELLANEOUS |  |  | MISCELLANEOUS |  |  | MISCELLANEOUS |  |  | MISCELLANEOUS |  |  | MISCELLANEOUS |  |  | MISCELLANEOUS |  |  | MISCELLANEOUS |  |  | MISCELLANEOUS
| On | No |  | On | No |  | On | No |  | On | No |  | On | No |  |  | On | No |  | On | No |  | On | No |  | On | No |  | On | No |  | On | No |  | On | No |  | On | No |  | On | No |  | On | No |  | On | No
| CATERING |  |  | CATERING |  |  | CATERING |  |  | CATERING |  |  | CATERING |  |  |  | CATERING |  |  | CATERING |  |  | CATERING |  |  | CATERING |  |  | CATERING |  |  | CATERING |  |  | CATERING |  |  | CATERING |  |  | CATERING |  |  | CATERING |  |  | CATERING
| On | No |  | On | No |  | On | No |  | On | No |  | On | No |  |  | On | No |  | On | No |  | On | No |  | On | No |  | On | No |  | On | No |  | On | No |  | On | No |  | On | No |  | On | No |  | On | No
| PROCESS |  |  | PROCESS |  |  | PROCESS |  |  | PROCESS |  |  | PROCESS |  |  |  | PROCESS |  |  | PROCESS |  |  | PROCESS |  |  | PROCESS |  |  | PROCESS |  |  | PROCESS |  |  | PROCESS |  |  | PROCESS |  |  | PROCESS |  |  | PROCESS |  |  | PROCESS
| On | No |  | On | No |  | On | No |  | On | No |  | On | No |  |  | On | No |  | On | No |  | On | No |  | On | No |  | On | No |  | On | No |  | On | No |  | On | No |  | On | No |  | On | No |  | On | No

## CONSTRUCTION
BUILDING | CONSTRUCTION TEMPLATE |  |  | COMPO | TYPES | TYPES IN DB | MATERIALS (out to in) | MATERIALS IN DB | THICKNESS (m) | MATERIALS | MATERIAL IN DB | λ (W/mK) | R (m²K/W) | c (J/kg-K) | ρ (kg/m³)
| Template | Project construction template |  |  | WALLS | [5 empty] | P_Mat_Air 16 |  | 0.16
| CONSTRUCTION |  |  |  | Front facade wall | P_Mur_Facade avant | Bricks | P_Mat_Briques | 0.35 |  | P_Mat_Air 18 |  | 0.18
| External walls | Depends on the zone (6 types) |  |  |  |  | Plaster | P_Mat_Plâtre enduit | 0.01 |  | P_Mat_Air 0 |  | 0
| Below Grade Walls | P_Mur_Enterré |  |  | Back facade wall | P_Mur_Facade arrière | Bricks | P_Mat_Briques | 0.35 |  | P_Mat_Béton blocs | 1.45 |  | 1000 | 1950
| Flat Roof | Depends on the zone (2 types) |  |  |  |  | Plaster | P_Mat_Plâtre enduit | 0.01 |  | P_Mat_Béton chape | 0.37 |  | 1000 | 1150
| Pitched Roof (occupied) | P_Toiture_Inclinée |  |  | Gable right wall | P_Mur_Pignon droit | Bricks | P_Mat_Briques | 0.35 |  | P_Mat_Béton dalle | 1.3 |  | 1000 | 2400
| Pitched Roof (unoccupied) | P_Toiture_Inclinée |  |  |  |  | Plaster | P_Mat_Plâtre enduit | 0.01 |  | P_Mat_Béton hourdis | 1.1 | 0.11 | 1000 | 2400
| Internal partitions | P_Mur_Intérieur |  |  | Annex wall | P_Mur_Annexe | Bricks | P_Mat_Briques | 0.24 |  | P_Mat_Bois panneaux | 0.18 |  | 1880 | 700
| SEMI EXPOSED | [5 empty] | Plaster | P_Mat_Plâtre enduit | 0.01 |  | P_Mat_Bois pannes | 0.18 |  | 1180 | 600
| Semi Exposed Walls | Project semi-exposed wall |  |  | Annex right wall | P_Mur_Annexe droit | XPS | P_Mat_Isolant XPS | 0.03 |  | P_Mat_Briques | 1.49 |  | 1000 | 1950
| Semi Exposed Ceiling | Project semi-exposed ceiling |  |  |  |  | Concrete blocks | P_Mat_Béton blocs | 0.09 |  | P_Mat_Briques bis | 0.76 |  | 1000 | 1150
| Semi Exposed Floor | Project semi-exposed floor |  |  |  |  | Non-ventilated air layer | P_Mat_Air 18 | 0.03 |  | P_Mat_Carrelage grès | 1.2 |  | 1000 | 2000
| FLOORS | [5 empty] | Plaster board | P_Mat_Plâtre plaques | 0.01 |  | P_Mat_Etanchéité bitumineuse | 0.23 |  | 1000 | 1100
| Ground Floor | Depends on the zone (2 types) |  |  | Mansard wall | P_Mur_Mansarde | Slates | Non relevant | 0.01 |  | P_Mat_Isolant laine de roche | 0.035 |  | 1030
| External Floor | Depends on the zone (3 types) |  |  |  |  | Highly ventilated air layer | Non relevant | 0.05 |  | P_Mat_Isolant PUR | 0.025 |  | 1400
| Internal Floor | Depends on the zone (3 types) |  |  |  |  | Bricks | P_Mat_Briques bis | 0.3 |  | P_Mat_Isolant XPS | 0.038 |  | 1450
| SUB-SURFACES | [5 empty] | Plaster | P_Mat_Plâtre enduit | 0.01 |  | P_Mat_Linoleum | 0.19 |  | 1400 | 1200
| Walls | Project wall sub-surface construction |  |  | Below grade wall | P_Mur_Enterré | Bricks | P_Mat_Briques | 0.35 |  | P_Mat_Plâtre enduit | 0.52 |  | 1000 | 1300
| Internal | Project internal wall sub-surface construction |  |  | Partition wall | P_Mur_Intérieur | Plaster | P_Mat_Plâtre enduit | 0.01 |  | P_Mat_Plâtre plaques | 0.2 | 0.05 | 1000 | 800
| Roof | Project roof sub-surface construction |  |  |  |  | Bricks | P_Mat_Briques | 0.1 |  | P_Mat_PVC Porte |  | 0.67
| External door | P_Porte d'entrée |  |  |  |  | Plaster | P_Mat_Plâtre enduit | 0.01
| Internal door | Project internal door |  |  | ROOFS | [5 empty] | Black: Audit values
| INTERNAL THERMAL MASS |  |  |  | Pitched roof | P0_Toiture_Inclinée | Slates | Non relevant | 0.02 |  | Purple: Energy Plus Le Site values | https://energieplus-lesite.be/donnees/enveloppe44/enveloppe2/conductivite-thermique-des-materiaux/#Remarques_generales
| Construction | Project internal mass |  |  |  |  | Highly ventilated air layer | Non relevant | 0.06
| Zone capacitance multiplier | 1 |  |  |  |  | Roofing | Non relevant | 0.001
| COMPONENT BLOCK | [5 empty] | Rockwool + purlins | P_Mat_Isolant laine de roche P_Mat_Bois pannes | 0.18
| Shades and reflects | Yes |  |  |  |  | Plaster board | P_Mat_Plâtre plaques | 0.01
| Level | 1-Building |  |  | Flat roof bathroom | P0_Toiture_Plate sdb | Bituminous membrane | P_Mat_Etanchéité bitumineuse | 0.01
| Material | Project component block material |  |  |  |  | Wood pannel | P_Mat_Bois panneaux | 0.03
| Flat surfance position | 1-Upper surface |  |  |  |  | Rockwool + purlins | P_Mat_Isolant laine de roche P_Mat_Bois pannes | 0.18
| Maximum Transmittance | 0 |  |  |  |  | Plaster board | P_Mat_Plâtre plaques | 0.01
| Transmittance schedule | ON 24/7 |  |  | Flat roof livingroom | P_Toiture_Plate salon | Bituminous membrane | P_Mat_Membrane bitumineuse | 0.01
| GEOMETRY, AREAS AND VOLUMES | [5 empty] | Wood pannel | P_Mat_Bois panneaux | 0.018
| Geoometry Convention Template | External measurements |  |  |  |  | Rockwool + purlins | P_Mat_Isolant laine de roche P_Mat_Bois pannes | 0.16
| Zone Geometry and Surface Areas | 2-Outer |  |  |  |  | Non-ventilated air layer | P_Mat_Air 16 | 0.038
| Zone Volume Calculation Method | 1-Inner |  |  |  |  | Plaster board | P_Mat_Plâtre plaques | 0.01
| Zone Floor Area Calculation Method | 1-Inner |  |  | FLOORS
| Window to wall ratio method | 1-Inner |  |  | Floor on level 2 | P0_Plancher_Sur R+2 | Rockwool + purlins | P_Mat_Isolant laine de roche P_Mat_Bois pannes | 0.18
| FIXED SURFACE THICKNESS | [5 empty] | Plaster board | P_Mat_Plâtre plaques | 0.01
| External Wall Thickness (m) | No |  |  | Floor internal | P_Plancher_Internes | Linoleum | P_Mat_Linoleum | 0.01
| Below Grade Wall Thickness (m) | No |  |  |  |  | Concrete screed | P_Mat_Béton chape | 0.07
| Internal Partition Thickness (m) | No |  |  |  |  | Preconcrete slab | P_Mat_Béton hourdis | 0.12
| Ground Floor Thickness (m) | No |  |  |  |  | Plaster | P_Mat_Plâtre enduit | 0.01
| Basement Ground Floor Thickness (m) | No |  |  | Floor on cellar | P0_Plancher_Sur cave | Floor tiles | P_Mat_Carrelage grès | 0.01
| External Floor Thickness (m) | No |  |  |  |  | Concrete screed | P_Mat_Béton chape | 0.07
| Internal Floor Thickness (m) | No |  |  |  |  | Preconcrete slab | P_Mat_Béton hourdis | 0.12
| Semi-exposed Wall Thickness (m) | No |  |  |  |  | PUR | P_Mat_Isolant PUR | 0.12
| Semi-exposed Floor Thickness (m) | No |  |  | Floor on ground | P_Plancher_Sur sol | Concrete screed | P_Mat_Béton chape | 0.07
| Semi-exposed Ceiling Thickness (m) | No |  |  |  |  | Concrete slab | P_Mat_Béton dalle | 0.15
| Flat Roof Thickness (m) | No |  |  | Floor on ground annex | P_Plancher_Sur sol annexe | Floor tiles | P_Mat_Carrelage grès | 0.01
| Pitched Roof Thickness (m) | No |  |  |  |  | Concrete screed | P_Mat_Béton chape | 0.07
| VOID DEPTHS | [5 empty] | Concrete slab | P_Mat_Béton dalle | 0.15
| Ceiling Void Depth (m) | 0 |  |  | DOOR
| Floor Void Depth (m) | 0 |  |  | External door | P_Porte_Entrée | PVC | P_Mat_PVC porte | 0.05
SURFACE CONVECTION
HEATING DESIGN
| Inside Convection Algorithm | 6-TARP
| Outside Convection Algorithm | 6-DOE-2
HEATING DESIGN
| Inside Convection Algorithm | 6-TARP
| Outside Convection Algorithm | 6-DOE-2
HEATING DESIGN
| Inside Convection Algorithm | 6-TARP
| Outside Convection Algorithm | 6-DOE-2
LINEAR THERMAL BRIDGING AT JUNCTION
| Use PSI values | No
PSI VALUES INVOLVING METAL CLADDING
Roof-Wall (W/m-K)
Wall-Ground Floor (W/m-K)
Wall-Wall (corner) (W/m-K)
Wall-Floor (Int - not ground floor) (W/m-K)
Wall-Floor (Ext - not ground floor) (W/m-K)
| Lintel above window or door (W/m-K) |  |  |  |  | Mean bad value for houses without efforts
| Jamb at window or door (W/m-K) |  |  |  |  | https://energie.wallonie.be/fr/09-03-debit-de-fuite-par-unite-de-surface-v-50.html?IDC_PEB=9652&IDD=136670&IDC=9808
| PSI VALUES NOT INVOLVING METAL CLADDING |  |  |  |  | Easy to reach value for houses with small efforts
| Roof-Wall (W/m-K) |  |  |  |  | https://energie.wallonie.be/fr/09-03-debit-de-fuite-par-unite-de-surface-v-50.html?IDC_PEB=9652&IDD=136670&IDC=9808
Wall-Ground Floor (W/m-K)
Wall-Wall (corner) (W/m-K)
Wall-Floor (Int - not ground floor) (W/m-K)
Wall-Floor (Ext - not ground floor) (W/m-K)
Lintel above window or door (W/m-K)
Jamb at window or door (W/m-K)
AIRTIGHTNESS
| Model infiltration | Yes
| Infiltration rate at 50 Pa (m³/h.m²) | 3 | Atteignable value with some precautions
| Schedule | On 24/7 | https://energie.wallonie.be/fr/09-03-debit-de-fuite-par-unite-de-surface-v-50.html?IDC_PEB=9652&IDD=136670&IDC=9808
DELTA T AND WIND SPEED COEFFICIENT
| Constant | 1
| Temperature | 0
| Velocity | 0
| Velocity Squared | 0
COST
| Sub structure cost (GBP/m2 GIFA) | Non relevant
Structural Frame Type
COST OF INTERNAL FINISHES
Walls (GPB/m2)
Floors /GBP/m2)
Ceilings (GBP/m2)

## OPENINGS
BUILDING | GLAZING TEMPLATE |  |  | WINDOWS | GLAZING TEMPLATE |  | DOOR-WINDOWS | GLAZING TEMPLATE |  | CUPOLAS | GLAZING TEMPLATE |  | COMPO | TYPES | TYPES IN DB | U (W/m²K) | g
| Glazing template | Project glazing template |  |  | Glazing template | Project glazing template |  | Glazing template | Project glazing template |  | Glazing template | Project glazing template |  | GLAZING
| EXTERNAL WINDOWS |  |  |  | EXTERNAL WINDOWS |  |  | EXTERNAL WINDOWS |  |  | EXTERNAL WINDOWS |  |  | Double glazing with high efficiency | P_Vitrage_Double HR | 1.4 | 0.45
[14 empty] | Double glazing | P_Vitrage_Double | 2.6 | 0.6
| Glazing Type | Depends on the window type |  |  | Glazing Type | P_Vitrage_Double HR |  | Glazing Type | P_Vitrage_Double |  | Glazing Type | Non relevant |  | Double synthetic glazing | P_Vitrage_Double synthetic | 3 | 0.75
| Layout | Non relevant | Windows drawn in the building geometry |  | Layout | Non relevant |  | Layout | Non relevant |  | Layout | Non relevant |  | FRAME TYPE
| DIMENSIONS |  |  |  | DIMENSIONS |  |  | DIMENSIONS |  |  | DIMENSIONS |  |  | PVC frame | P_Châssis_PVC | 1.8
| Type | Non relevant |  |  | Type | Non relevant |  | Type | Non relevant |  | Type | Non relevant |  | Wood frame | P_Châssis_Bois | 2.2
| Window to Wall % |  |  |  | Window to Wall % |  |  | Window to Wall % |  |  | Window to Wall %
| Window Height (m) |  |  |  | Window Height (m) |  |  | Window Height (m) |  |  | Window Height (m)
| Window Spacing (m) |  |  |  | Window Spacing (m) |  |  | Window Spacing (m) |  |  | Window Spacing (m)
| Sill Height (m) |  |  |  | Sill Height (m) |  |  | Sill Height (m) |  |  | Sill Height (m)
| Outside reveal depth (m) |  |  |  | Outside reveal depth (m) |  |  | Outside reveal depth (m) |  |  | Outside reveal depth (m)
| FRAME AND DIVIDERS |  |  |  | FRAME AND DIVIDERS |  |  | FRAME AND DIVIDERS |  |  | FRAME AND DIVIDERS
| Has a frame/dividers? | Depends on the window |  |  | Has a frame/dividers? | Yes |  | Has a frame/dividers? | Yes |  | Has a frame/dividers? | No
| Construction | Depends on the window type |  |  | Construction | P_Châssis_PVC |  | Construction | P_Châssis_Bois |  | Construction
| REVEAL |  |  |  | REVEAL |  |  | REVEAL |  |  | REVEAL
| Inside reveal depth (m) | 0 |  |  | Inside reveal depth (m) | 0 |  | Inside reveal depth (m) | 0 |  | Inside reveal depth (m)
| Inside sill depth (m) | 0 |  |  | Inside sill depth (m) | 0 |  | Inside sill depth (m) | 0 |  | Inside sill depth (m)
| FRAME |  |  |  | FRAME |  |  | FRAME |  |  | FRAME
| Frame Width (m) | 0.07 |  |  | Frame Width (m) | 0.07 |  | Frame Width (m) | 0.07 |  | Frame Width (m)
| Frame inside Projection (m) | 0 |  |  | Frame inside Projection (m) | 0 |  | Frame inside Projection (m) | 0 |  | Frame inside Projection (m)
| Frame outside projection (m) | 0 |  |  | Frame outside projection (m) | 0 |  | Frame outside projection (m) | 0 |  | Frame outside projection (m)
| Glass edge-centre conduction ratio | 1 |  |  | Glass edge-centre conduction ratio | 1 |  | Glass edge-centre conduction ratio | 1 |  | Glass edge-centre conduction ratio
| DIVIDERS |  |  |  | DIVIDERS |  |  | DIVIDERS |  |  | DIVIDERS
| Type | 1-Divided lite |  |  | Type | 1-Divided lite |  | Type | 1-Divided lite |  | Type
| Width (m) | 0.1 |  |  | Width (m) | 0.1 |  | Width (m) | 0.1 |  | Width (m)
| Horizontal Dividers | Depends on the window |  |  | Horizontal Dividers | Depends on the window |  | Horizontal Dividers | Depends on the window |  | Horizontal Dividers
| Vertical Dividers | Depends on the window |  |  | Vertical Dividers | Depends on the window |  | Vertical Dividers | Depends on the window |  | Vertical Dividers
| Outside Projection (m) | 0 |  |  | Outside Projection (m) | 0 |  | Outside Projection (m) | 0 |  | Outside Projection (m)
| Inside Projection (m) | 0 |  |  | Inside Projection (m) | 0 |  | Inside Projection (m) | 0 |  | Inside Projection (m)
| Glass edge-centre conduction ratio | 1 |  |  | Glass edge-centre conduction ratio | 1 |  | Glass edge-centre conduction ratio | 1 |  | Glass edge-centre conduction ratio
| SHADING |  |  |  | SHADING |  |  | SHADING |  |  | SHADING
| Window shading | No |  |  | Window shading | No |  | Window shading | No |  | Window shading | No
| Type |  |  |  | Type |  |  | Type |  |  | Type
| Position |  |  |  | Position |  |  | Position |  |  | Position
| Control type |  |  |  | Control type |  |  | Control type |  |  | Control type
| Slat angle control type |  |  |  | Slat angle control type |  |  | Slat angle control type |  |  | Slat angle control type
| Operation - Schedule definition |  |  |  | Operation - Schedule definition |  |  | Operation - Schedule definition |  |  | Operation - Schedule definition
| Local shading | No |  |  | Local shading | No |  | Local shading | No |  | Local shading | No
| Type |  |  |  | Type |  |  | Type |  |  | Type
| AIRFLOW CONTROL WINDOWS |  |  |  | AIRFLOW CONTROL WINDOWS |  |  | AIRFLOW CONTROL WINDOWS |  |  | AIRFLOW CONTROL WINDOWS
| Airflow control | No |  |  | Airflow control | No |  | Airflow control | No |  | Airflow control | No
| Source |  |  |  | Source |  |  | Source |  |  | Source
| Destination |  |  |  | Destination |  |  | Destination |  |  | Destination
| Max Flow Rate (m3/s-m) |  |  |  | Max Flow Rate (m3/s-m) |  |  | Max Flow Rate (m3/s-m) |  |  | Max Flow Rate (m3/s-m)
| FREE APERTURE |  |  |  | FREE APERTURE |  |  | FREE APERTURE |  |  | FREE APERTURE
| Opening Position | 1-Top |  |  | Opening Position | 1-Top |  | Opening Position | 1-Top |  | Opening Position | 1-Top
| % Glazing Area Opens | 5 |  |  | % Glazing Area Opens | 5 |  | % Glazing Area Opens | 5 |  | % Glazing Area Opens | 5
| INTERNAL WINDOWS |  |  |  | INTERNAL WINDOWS |  |  | INTERNAL WINDOWS |  |  | INTERNAL WINDOWS
| Glazing Type | Project internal glazing |  |  | Glazing Type | Project internal glazing |  | Glazing Type | Project internal glazing |  | Glazing Type | Project internal glazing
| Layout | Non relevant |  |  | Layout | Non relevant |  | Layout | Non relevant |  | Layout | Non relevant
| DIMENSION |  |  |  | DIMENSION |  |  | DIMENSION |  |  | DIMENSION
| Type |  |  |  | Type |  |  | Type |  |  | Type
| Window to Wall % |  |  |  | Window to Wall % |  |  | Window to Wall % |  |  | Window to Wall %
| Window Height (m) |  |  |  | Window Height (m) |  |  | Window Height (m) |  |  | Window Height (m)
| Window Spacing (m) |  |  |  | Window Spacing (m) |  |  | Window Spacing (m) |  |  | Window Spacing (m)
| Sill Height (m) |  |  |  | Sill Height (m) |  |  | Sill Height (m) |  |  | Sill Height (m)
| DIVIDERS |  |  |  | DIVIDERS |  |  | DIVIDERS |  |  | DIVIDERS
| Type |  |  |  | Type |  |  | Type |  |  | Type
| Width (m) |  |  |  | Width (m) |  |  | Width (m) |  |  | Width (m)
| Horizontal Dividers |  |  |  | Horizontal Dividers |  |  | Horizontal Dividers |  |  | Horizontal Dividers
| Vertical Dividers |  |  |  | Vertical Dividers |  |  | Vertical Dividers |  |  | Vertical Dividers
| Outside Projection (m) |  |  |  | Outside Projection (m) |  |  | Outside Projection (m) |  |  | Outside Projection (m)
| Inside Projection |  |  |  | Inside Projection |  |  | Inside Projection |  |  | Inside Projection
| Glass edge-centre conduction ratio |  |  |  | Glass edge-centre conduction ratio |  |  | Glass edge-centre conduction ratio |  |  | Glass edge-centre conduction ratio
| FRAME |  |  |  | FRAME |  |  | FRAME |  |  | FRAME
| Frame Width (m) |  |  |  | Frame Width (m) |  |  | Frame Width (m) |  |  | Frame Width (m)
| Frame inside Projection (m) |  |  |  | Frame inside Projection (m) |  |  | Frame inside Projection (m) |  |  | Frame inside Projection (m)
| Frame outside projection (m) |  |  |  | Frame outside projection (m) |  |  | Frame outside projection (m) |  |  | Frame outside projection (m)
| Glass edge-centre conduction ratio |  |  |  | Glass edge-centre conduction ratio |  |  | Glass edge-centre conduction ratio |  |  | Glass edge-centre conduction ratio
| FREE APERTURE |  |  |  | FREE APERTURE |  |  | FREE APERTURE |  |  | FREE APERTURE
| Opening Position | 2-Bottom |  |  | Opening Position | 2-Bottom |  | Opening Position | 2-Bottom |  | Opening Position | 2-Bottom
| % Glazing Area Opens |  |  |  | % Glazing Area Opens |  |  | % Glazing Area Opens |  |  | % Glazing Area Opens
| SLOPED ROOF WINDOWS/SKYLIGHTS |  |  |  | SLOPED ROOF WINDOWS/SKYLIGHTS |  |  | SLOPED ROOF WINDOWS/SKYLIGHTS |  |  | SLOPED ROOF WINDOWS/SKYLIGHTS
| Glazing Type | Depends on the window type |  |  | Glazing Type | P_Double vitrage HR |  | Glazing Type | Non relevant |  | Glazing Type | P_Vitrage_Simple
| Layout | Non relevant |  |  | Layout | Non relevant |  | Layout | Non relevant |  | Layout | Non relevant
| DIMENSIONS |  |  |  | DIMENSIONS |  |  | DIMENSIONS |  |  | DIMENSIONS
| Type | Non relevant |  |  | Type | Non relevant |  | Type | Non relevant |  | Type | Non relevant
| Window Width (m) |  |  |  | Window Width (m) |  |  | Window Width (m) |  |  | Window Width (m)
| Window Height (m) |  |  |  | Window Height (m) |  |  | Window Height (m) |  |  | Window Height (m)
| Window Spacing (m) |  |  |  | Window Spacing (m) |  |  | Window Spacing (m) |  |  | Window Spacing (m)
| Sill Height (m) |  |  |  | Sill Height (m) |  |  | Sill Height (m) |  |  | Sill Height (m)
| Outside reveal depth (m) |  |  |  | Outside reveal depth (m) |  |  | Outside reveal depth (m) |  |  | Outside reveal depth (m)
| FRAME AND DIVIDERS |  |  |  | FRAME AND DIVIDERS |  |  | FRAME AND DIVIDERS |  |  | FRAME AND DIVIDERS
| Has frame/dividers | Depends on the window |  |  | Has frame/dividers | Yes |  | Has frame/dividers |  |  | Has frame/dividers | No
| Construction | Depends on the window type |  |  | Construction | P_PVC châssis |  | Construction |  |  | Construction
| Horizontal Dividers | Depends on the window |  |  | Horizontal Dividers | Depends on the window |  | Horizontal Dividers |  |  | Horizontal Dividers
| Vertical Dividers | Depends on the window |  |  | Vertical Dividers | Depends on the window |  | Vertical Dividers |  |  | Vertical Dividers
| Frame width (m) | 0.07 |  |  | Frame width (m) | 0.07 |  | Frame width (m) |  |  | Frame width (m)
| Divider width (m) | 0.1 |  |  | Divider width (m) | 0.1 |  | Divider width (m) |  |  | Divider width (m)
| SHADING |  |  |  | SHADING |  |  | SHADING |  |  | SHADING
| Window shading | No |  |  | Window shading | No |  | Window shading | No |  | Window shading | No
| Type |  |  |  | Type |  |  | Type |  |  | Type
| Position |  |  |  | Position |  |  | Position |  |  | Position
| Control type |  |  |  | Control type |  |  | Control type |  |  | Control type
| Slat angle control type |  |  |  | Slat angle control type |  |  | Slat angle control type |  |  | Slat angle control type
| Operation - Schedule definition |  |  |  | Operation - Schedule definition |  |  | Operation - Schedule definition |  |  | Operation - Schedule definition
| FREE APERTURE |  |  |  | FREE APERTURE |  |  | FREE APERTURE |  |  | FREE APERTURE
| Opening Position | 2-Bottom |  |  | Opening Position | 2-Bottom |  | Opening Position | 2-Bottom |  | Opening Position | 2-Bottom
| % Glazing Area Opens | 0 |  |  | % Glazing Area Opens | 0 |  | % Glazing Area Opens | 0 |  | % Glazing Area Opens | 0
| DOORS |  |  |  | DOORS |  |  | DOORS |  |  | DOORS
| EXTERNAL |  |  |  | EXTERNAL |  |  | EXTERNAL |  |  | EXTERNAL
| Auto-generate | No |  |  | Auto-generate | No |  | Auto-generate | No |  | Auto-generate | No
| % Area Door Opens |  |  |  | % Area Door Opens |  |  | % Area Door Opens |  |  | % Area Door Opens
| Opening position |  |  |  | Opening position |  |  | Opening position |  |  | Opening position
| INTERNAL |  |  |  | INTERNAL |  |  | INTERNAL |  |  | INTERNAL
| Auto-generate | No |  |  | Auto-generate | No |  | Auto-generate | No |  | Auto-generate | No
| % Area Door Opens |  |  |  | % Area Door Opens |  |  | % Area Door Opens |  |  | % Area Door Opens
| % Time door is open |  |  |  | % Time door is open |  |  | % Time door is open |  |  | % Time door is open
| Opening position |  |  |  | Opening position |  |  | Opening position |  |  | Opening position
| Operation schedule |  |  |  | Operation schedule |  |  | Operation schedule |  |  | Operation schedule
| VENTS |  |  |  | VENTS |  |  | VENTS |  |  | VENTS
| Vent type | Grille, small, light slats |  |  | Vent type | Grille, small, light slats |  | Vent type | Grille, small, light slats |  | Vent type | Grille, small, light slats
| Auto generate | No |  |  | Auto generate | No |  | Auto generate | No |  | Auto generate | No
| Control option |  |  |  | Control option |  |  | Control option |  |  | Control option
| Operation schedule |  |  |  | Operation schedule |  |  | Operation schedule |  |  | Operation schedule

## LIGHTING
BUILDING | LIGHTING TEMPLATE |  | RDC - Hall 0 | LIGHTING TEMPLATE |  | RDC - Cuisine | LIGHTING TEMPLATE |  | RDC - SàM | LIGHTING TEMPLATE |  | RDC - Salon | LIGHTING TEMPLATE |  | R+1 - Hall 1 | LIGHTING TEMPLATE |  | R+1 - Ch. par. | LIGHTING TEMPLATE |  | R+1 - Ch. enf. | LIGHTING TEMPLATE |  | R+1 - Sdb | LIGHTING TEMPLATE |  | R+2 - Hall 2 | LIGHTING TEMPLATE |  | R+2 - Rang. 1 | LIGHTING TEMPLATE |  | R+2 - Rang. 2 | LIGHTING TEMPLATE |  | R+3 - Combles | LIGHTING TEMPLATE |  | R-1 - Hall -1 | LIGHTING TEMPLATE |  | R-1 - Cave 1 | LIGHTING TEMPLATE |  | R-1 - Cave 2 | LIGHTING TEMPLATE
| Template | DesignBuilder default lighting |  | Template | DesignBuilder default lighting |  | Template | DesignBuilder default lighting |  | Template | DesignBuilder default lighting |  | Template | DesignBuilder default lighting |  | Template | DesignBuilder default lighting |  | Template | DesignBuilder default lighting |  | Template | DesignBuilder default lighting |  | Template | DesignBuilder default lighting |  | Template | DesignBuilder default lighting |  | Template | DesignBuilder default lighting |  | Template | DesignBuilder default lighting |  | Template | DesignBuilder default lighting |  | Template | DesignBuilder default lighting |  | Template | DesignBuilder default lighting |  | Template | DesignBuilder default lighting
| GENERAL LIGHTING |  |  | GENERAL LIGHTING |  |  | GENERAL LIGHTING |  |  | GENERAL LIGHTING |  |  | GENERAL LIGHTING |  |  | GENERAL LIGHTING |  |  | GENERAL LIGHTING |  |  | GENERAL LIGHTING |  |  | GENERAL LIGHTING |  |  | GENERAL LIGHTING |  |  | GENERAL LIGHTING |  |  | GENERAL LIGHTING |  |  | GENERAL LIGHTING |  |  | GENERAL LIGHTING |  |  | GENERAL LIGHTING |  |  | GENERAL LIGHTING
| On | Yes |  | On | Yes |  | On | Yes |  | On | Yes |  | On | Yes |  | On | Yes |  | On | Yes |  | On | Yes |  | On | Yes |  | On | Yes |  | On | Yes |  | On | Yes |  | On | No |  | On | Yes |  | On | Yes |  | On | Yes
| Power density (W/m2) | 5 |  | Power density (W/m2) | 5 |  | Power density (W/m2) | 5 |  | Power density (W/m2) | 5 |  | Power density (W/m2) | 5 |  | Power density (W/m2) | 5 |  | Power density (W/m2) | 5 |  | Power density (W/m2) | 5 |  | Power density (W/m2) | 5 |  | Power density (W/m2) | 5 |  | Power density (W/m2) | 5 |  | Power density (W/m2) | 5 |  | Power density (W/m2) |  |  | Power density (W/m2) | 5 |  | Power density (W/m2) | 5 |  | Power density (W/m2) | 5
| Schedule | Depends on the zone |  | Schedule | P_Ecl_Autre |  | Schedule | P_Ecl_Pièce de vie |  | Schedule | P_Ecl_Pièce de vie |  | Schedule | P_Ecl_Pièce de vie |  | Schedule | P_Ecl_Autre |  | Schedule | P_Ecl_Chambre |  | Schedule | P_Ecl_Chambre |  | Schedule | P_Ecl_Sdb |  | Schedule | P_Ecl_Autre |  | Schedule | P_Ecl_Autre |  | Schedule | P_Ecl_Autre |  | Schedule |  |  | Schedule | P_Ecl_Autre |  | Schedule | P_Ecl_Autre |  | Schedule | P_Ecl_Autre
| Luminar type | 1-Suspended |  | Luminar type | 1-Suspended |  | Luminar type | 1-Suspended |  | Luminar type | 1-Suspended |  | Luminar type | 1-Suspended |  | Luminar type | 1-Suspended |  | Luminar type | 1-Suspended |  | Luminar type | 1-Suspended |  | Luminar type | 1-Suspended |  | Luminar type | 1-Suspended |  | Luminar type | 1-Suspended |  | Luminar type | 1-Suspended |  | Luminar type |  |  | Luminar type | 1-Suspended |  | Luminar type | 1-Suspended |  | Luminar type | 1-Suspended
| Return air fraction | 0 |  | Return air fraction | 0 |  | Return air fraction | 0 |  | Return air fraction | 0 |  | Return air fraction | 0 |  | Return air fraction | 0 |  | Return air fraction | 0 |  | Return air fraction | 0 |  | Return air fraction | 0 |  | Return air fraction | 0 |  | Return air fraction | 0 |  | Return air fraction | 0 |  | Return air fraction |  |  | Return air fraction | 0 |  | Return air fraction | 0 |  | Return air fraction | 0
| Radiant fraction | 0.42 |  | Radiant fraction | 0.42 |  | Radiant fraction | 0.42 |  | Radiant fraction | 0.42 |  | Radiant fraction | 0.42 |  | Radiant fraction | 0.42 |  | Radiant fraction | 0.42 |  | Radiant fraction | 0.42 |  | Radiant fraction | 0.42 |  | Radiant fraction | 0.42 |  | Radiant fraction | 0.42 |  | Radiant fraction | 0.42 |  | Radiant fraction |  |  | Radiant fraction | 0.42 |  | Radiant fraction | 0.42 |  | Radiant fraction | 0.42
| Visible fraction | 0.18 |  | Visible fraction | 0.18 |  | Visible fraction | 0.18 |  | Visible fraction | 0.18 |  | Visible fraction | 0.18 |  | Visible fraction | 0.18 |  | Visible fraction | 0.18 |  | Visible fraction | 0.18 |  | Visible fraction | 0.18 |  | Visible fraction | 0.18 |  | Visible fraction | 0.18 |  | Visible fraction | 0.18 |  | Visible fraction |  |  | Visible fraction | 0.18 |  | Visible fraction | 0.18 |  | Visible fraction | 0.18
| LIGHTING CONTROL |  |  | LIGHTING CONTROL |  |  | LIGHTING CONTROL |  |  | LIGHTING CONTROL |  |  | LIGHTING CONTROL |  |  | LIGHTING CONTROL |  |  | LIGHTING CONTROL |  |  | LIGHTING CONTROL |  |  | LIGHTING CONTROL |  |  | LIGHTING CONTROL |  |  | LIGHTING CONTROL |  |  | LIGHTING CONTROL |  |  | LIGHTING CONTROL |  |  | LIGHTING CONTROL |  |  | LIGHTING CONTROL |  |  | LIGHTING CONTROL
| On | No |  | On | No |  | On | No |  | On | No |  | On | No |  | On | No |  | On | No |  | On | No |  | On | No |  | On | No |  | On | No |  | On | No |  | On |  |  | On | No |  | On | No |  | On | No
| Working plane height (m) |  |  | Working plane height (m) |  |  | Working plane height (m) |  |  | Working plane height (m) |  |  | Working plane height (m) |  |  | Working plane height (m) |  |  | Working plane height (m) |  |  | Working plane height (m) |  |  | Working plane height (m) |  |  | Working plane height (m) |  |  | Working plane height (m) |  |  | Working plane height (m) |  |  | Working plane height (m) |  |  | Working plane height (m) |  |  | Working plane height (m) |  |  | Working plane height (m)
| Control type |  |  | Control type |  |  | Control type |  |  | Control type |  |  | Control type |  |  | Control type |  |  | Control type |  |  | Control type |  |  | Control type |  |  | Control type |  |  | Control type |  |  | Control type |  |  | Control type |  |  | Control type |  |  | Control type |  |  | Control type
| Min output fraction |  |  | Min output fraction |  |  | Min output fraction |  |  | Min output fraction |  |  | Min output fraction |  |  | Min output fraction |  |  | Min output fraction |  |  | Min output fraction |  |  | Min output fraction |  |  | Min output fraction |  |  | Min output fraction |  |  | Min output fraction |  |  | Min output fraction |  |  | Min output fraction |  |  | Min output fraction |  |  | Min output fraction
| Min output power fraction |  |  | Min output power fraction |  |  | Min output power fraction |  |  | Min output power fraction |  |  | Min output power fraction |  |  | Min output power fraction |  |  | Min output power fraction |  |  | Min output power fraction |  |  | Min output power fraction |  |  | Min output power fraction |  |  | Min output power fraction |  |  | Min output power fraction |  |  | Min output power fraction |  |  | Min output power fraction |  |  | Min output power fraction |  |  | Min output power fraction
| GLARE |  |  | GLARE |  |  | GLARE |  |  | GLARE |  |  | GLARE |  |  | GLARE |  |  | GLARE |  |  | GLARE |  |  | GLARE |  |  | GLARE |  |  | GLARE |  |  | GLARE |  |  | GLARE |  |  | GLARE |  |  | GLARE |  |  | GLARE
| Maximum allowable glare index |  |  | Maximum allowable glare index |  |  | Maximum allowable glare index |  |  | Maximum allowable glare index |  |  | Maximum allowable glare index |  |  | Maximum allowable glare index |  |  | Maximum allowable glare index |  |  | Maximum allowable glare index |  |  | Maximum allowable glare index |  |  | Maximum allowable glare index |  |  | Maximum allowable glare index |  |  | Maximum allowable glare index |  |  | Maximum allowable glare index |  |  | Maximum allowable glare index |  |  | Maximum allowable glare index |  |  | Maximum allowable glare index
| View angle relative to y-axis (°) |  |  | View angle relative to y-axis (°) |  |  | View angle relative to y-axis (°) |  |  | View angle relative to y-axis (°) |  |  | View angle relative to y-axis (°) |  |  | View angle relative to y-axis (°) |  |  | View angle relative to y-axis (°) |  |  | View angle relative to y-axis (°) |  |  | View angle relative to y-axis (°) |  |  | View angle relative to y-axis (°) |  |  | View angle relative to y-axis (°) |  |  | View angle relative to y-axis (°) |  |  | View angle relative to y-axis (°) |  |  | View angle relative to y-axis (°) |  |  | View angle relative to y-axis (°) |  |  | View angle relative to y-axis (°)
| LIGHTING AREA 1 |  |  | LIGHTING AREA 1 |  |  | LIGHTING AREA 1 |  |  | LIGHTING AREA 1 |  |  | LIGHTING AREA 1 |  |  | LIGHTING AREA 1 |  |  | LIGHTING AREA 1 |  |  | LIGHTING AREA 1 |  |  | LIGHTING AREA 1 |  |  | LIGHTING AREA 1 |  |  | LIGHTING AREA 1 |  |  | LIGHTING AREA 1 |  |  | LIGHTING AREA 1 |  |  | LIGHTING AREA 1 |  |  | LIGHTING AREA 1 |  |  | LIGHTING AREA 1
| % zone covered by lightning area 1 |  |  | % zone covered by lightning area 1 |  |  | % zone covered by lightning area 1 |  |  | % zone covered by lightning area 1 |  |  | % zone covered by lightning area 1 |  |  | % zone covered by lightning area 1 |  |  | % zone covered by lightning area 1 |  |  | % zone covered by lightning area 1 |  |  | % zone covered by lightning area 1 |  |  | % zone covered by lightning area 1 |  |  | % zone covered by lightning area 1 |  |  | % zone covered by lightning area 1 |  |  | % zone covered by lightning area 1 |  |  | % zone covered by lightning area 1 |  |  | % zone covered by lightning area 1 |  |  | % zone covered by lightning area 1
| LIGHTING AREA 2 |  |  | LIGHTING AREA 2 |  |  | LIGHTING AREA 2 |  |  | LIGHTING AREA 2 |  |  | LIGHTING AREA 2 |  |  | LIGHTING AREA 2 |  |  | LIGHTING AREA 2 |  |  | LIGHTING AREA 2 |  |  | LIGHTING AREA 2 |  |  | LIGHTING AREA 2 |  |  | LIGHTING AREA 2 |  |  | LIGHTING AREA 2 |  |  | LIGHTING AREA 2 |  |  | LIGHTING AREA 2 |  |  | LIGHTING AREA 2 |  |  | LIGHTING AREA 2
| Target illuminance (lux) |  |  | Target illuminance (lux) |  |  | Target illuminance (lux) |  |  | Target illuminance (lux) |  |  | Target illuminance (lux) |  |  | Target illuminance (lux) |  |  | Target illuminance (lux) |  |  | Target illuminance (lux) |  |  | Target illuminance (lux) |  |  | Target illuminance (lux) |  |  | Target illuminance (lux) |  |  | Target illuminance (lux) |  |  | Target illuminance (lux) |  |  | Target illuminance (lux) |  |  | Target illuminance (lux) |  |  | Target illuminance (lux)
| % zone covered by lightning area 2 |  |  | % zone covered by lightning area 2 |  |  | % zone covered by lightning area 2 |  |  | % zone covered by lightning area 2 |  |  | % zone covered by lightning area 2 |  |  | % zone covered by lightning area 2 |  |  | % zone covered by lightning area 2 |  |  | % zone covered by lightning area 2 |  |  | % zone covered by lightning area 2 |  |  | % zone covered by lightning area 2 |  |  | % zone covered by lightning area 2 |  |  | % zone covered by lightning area 2 |  |  | % zone covered by lightning area 2 |  |  | % zone covered by lightning area 2 |  |  | % zone covered by lightning area 2 |  |  | % zone covered by lightning area 2
| TASK AND DISPLAY LIGHTNING |  |  | TASK AND DISPLAY LIGHTNING |  |  | TASK AND DISPLAY LIGHTNING |  |  | TASK AND DISPLAY LIGHTNING |  |  | TASK AND DISPLAY LIGHTNING |  |  | TASK AND DISPLAY LIGHTNING |  |  | TASK AND DISPLAY LIGHTNING |  |  | TASK AND DISPLAY LIGHTNING |  |  | TASK AND DISPLAY LIGHTNING |  |  | TASK AND DISPLAY LIGHTNING |  |  | TASK AND DISPLAY LIGHTNING |  |  | TASK AND DISPLAY LIGHTNING |  |  | TASK AND DISPLAY LIGHTNING |  |  | TASK AND DISPLAY LIGHTNING |  |  | TASK AND DISPLAY LIGHTNING |  |  | TASK AND DISPLAY LIGHTNING
| On | No |  | On | No |  | On | No |  | On | No |  | On | No |  | On | No |  | On | No |  | On | No |  | On | No |  | On | No |  | On | No |  | On | No |  | On | No |  | On | No |  | On | No |  | On | No
| Power density (W/m2) |  |  | Power density (W/m2) |  |  | Power density (W/m2) |  |  | Power density (W/m2) |  |  | Power density (W/m2) |  |  | Power density (W/m2) |  |  | Power density (W/m2) |  |  | Power density (W/m2) |  |  | Power density (W/m2) |  |  | Power density (W/m2) |  |  | Power density (W/m2) |  |  | Power density (W/m2) |  |  | Power density (W/m2) |  |  | Power density (W/m2) |  |  | Power density (W/m2) |  |  | Power density (W/m2)
| Schedule |  |  | Schedule |  |  | Schedule |  |  | Schedule |  |  | Schedule |  |  | Schedule |  |  | Schedule |  |  | Schedule |  |  | Schedule |  |  | Schedule |  |  | Schedule |  |  | Schedule |  |  | Schedule |  |  | Schedule |  |  | Schedule |  |  | Schedule
| EXTERIOR LIGHTING |  |  | _ |  |  | _ |  |  | _ |  |  | _ |  |  | _ |  |  | _ |  |  | _ |  |  | _ |  |  | _ |  |  | _ |  |  | _ |  |  | _ |  |  | _ |  |  | _ |  |  | _
| On | No
| Absolute power (W) |  |  | Absolute power (W) |  |  | Absolute power (W) |  |  | Absolute power (W) |  |  | Absolute power (W) |  |  | Absolute power (W) |  |  | Absolute power (W) |  |  | Absolute power (W) |  |  | Absolute power (W) |  |  | Absolute power (W) |  |  | Absolute power (W) |  |  | Absolute power (W) |  |  | Absolute power (W) |  |  | Absolute power (W) |  |  | Absolute power (W) |  |  | Absolute power (W)
| Schedule |  |  | Schedule |  |  | Schedule |  |  | Schedule |  |  | Schedule |  |  | Schedule |  |  | Schedule |  |  | Schedule |  |  | Schedule |  |  | Schedule |  |  | Schedule |  |  | Schedule |  |  | Schedule |  |  | Schedule |  |  | Schedule |  |  | Schedule
| Control option |  |  | Control option |  |  | Control option |  |  | Control option |  |  | Control option |  |  | Control option |  |  | Control option |  |  | Control option |  |  | Control option |  |  | Control option |  |  | Control option |  |  | Control option |  |  | Control option |  |  | Control option |  |  | Control option |  |  | Control option
| COST |  |  | COST |  |  | COST |  |  | COST |  |  | COST |  |  | COST |  |  | COST |  |  | COST |  |  | COST |  |  | COST |  |  | COST |  |  | COST |  |  | COST |  |  | COST |  |  | COST |  |  | COST
| Cost per area (GBP/m2 GIFA) | Non relevant |  | Cost per area (GBP/m2 GIFA) | Non relevant |  | Cost per area (GBP/m2 GIFA) | Non relevant |  | Cost per area (GBP/m2 GIFA) | Non relevant |  | Cost per area (GBP/m2 GIFA) | Non relevant |  | Cost per area (GBP/m2 GIFA) | Non relevant |  | Cost per area (GBP/m2 GIFA) | Non relevant |  | Cost per area (GBP/m2 GIFA) | Non relevant |  | Cost per area (GBP/m2 GIFA) | Non relevant |  | Cost per area (GBP/m2 GIFA) | Non relevant |  | Cost per area (GBP/m2 GIFA) | Non relevant |  | Cost per area (GBP/m2 GIFA) | Non relevant |  | Cost per area (GBP/m2 GIFA) | Non relevant |  | Cost per area (GBP/m2 GIFA) | Non relevant |  | Cost per area (GBP/m2 GIFA) | Non relevant |  | Cost per area (GBP/m2 GIFA) | Non relevant

## HVAC
BUILDING | HVAC TEMPLATE |  |  | RDC - Hall 0 | HVAC TEMPLATE |  | RDC - Cuisine | HVAC TEMPLATE |  |  | RDC - SàM | HVAC TEMPLATE |  | RDC - Salon | HVAC TEMPLATE |  | R+1 - Hall 1 | HVAC TEMPLATE |  | R+1 - Ch. par. | HVAC TEMPLATE |  | R+1 - Ch. enf. | HVAC TEMPLATE |  | R+1 - Sdb | HVAC TEMPLATE |  |  | R+2 - Hall 2 | HVAC TEMPLATE |  | R+2 - Rang. 1 | HVAC TEMPLATE |  | R+2 - Rang. 2 | HVAC TEMPLATE |  | R+3 - Combles | HVAC TEMPLATE |  | R-1 - Hall -1 | HVAC TEMPLATE |  | R-1 - Cave 1 | HVAC TEMPLATE |  | R-1 - Cave 2 | HVAC TEMPLATE
| Template | Radiator heating, Boiler HW, Nat Vent |  |  | Template | Radiator heating, Boiler HW, Nat Vent |  | Template | Radiator heating, Boiler HW, Nat Vent |  |  | Template | Radiator heating, Boiler HW, Nat Vent |  | Template | Radiator heating, Boiler HW, Nat Vent |  | Template | Radiator heating, Boiler HW, Nat Vent |  | Template | Radiator heating, Boiler HW, Nat Vent |  | Template | Radiator heating, Boiler HW, Nat Vent |  | Template | Radiator heating, Boiler HW, Nat Vent |  |  | Template | Radiator heating, Boiler HW, Nat Vent |  | Template | Radiator heating, Boiler HW, Nat Vent |  | Template | Radiator heating, Boiler HW, Nat Vent |  | Template | Radiator heating, Boiler HW, Nat Vent |  | Template | Radiator heating, Boiler HW, Nat Vent |  | Template | Radiator heating, Boiler HW, Nat Vent |  | Template | Radiator heating, Boiler HW, Nat Vent
| MECHANICAL VENTILATION |  |  |  | MECHANICAL VENTILATION |  |  | MECHANICAL VENTILATION |  |  |  | MECHANICAL VENTILATION |  |  | MECHANICAL VENTILATION |  |  | MECHANICAL VENTILATION |  |  | MECHANICAL VENTILATION |  |  | MECHANICAL VENTILATION |  |  | MECHANICAL VENTILATION |  |  |  | MECHANICAL VENTILATION |  |  | MECHANICAL VENTILATION |  |  | MECHANICAL VENTILATION |  |  | MECHANICAL VENTILATION |  |  | MECHANICAL VENTILATION |  |  | MECHANICAL VENTILATION |  |  | MECHANICAL VENTILATION
| On | Depends on the zone |  |  | On | No |  | On | Yes |  |  | On | No |  | On | No |  | On | No |  | On | No |  | On | No |  | On | Yes |  |  | On | No |  | On | No |  | On | No |  | On | No |  | On | No |  | On | No |  | On | No
| Outside air definition method |  |  |  | Outside air definition method |  |  | Outside air definition method | 6-Design flow rate |  |  | Outside air definition method |  |  | Outside air definition method |  |  | Outside air definition method |  |  | Outside air definition method |  |  | Outside air definition method |  |  | Outside air definition method | 6-Design flow rate |  |  | Outside air definition method |  |  | Outside air definition method |  |  | Outside air definition method |  |  | Outside air definition method |  |  | Outside air definition method |  |  | Outside air definition method |  |  | Outside air definition method
| Design flow rate (m³/s) |  |  |  | Design flow rate (m³/s) |  |  | Design flow rate (m³/s) | 0.021 | PEB: 75m²/h |  | Design flow rate (m³/s) |  |  | Design flow rate (m³/s) |  |  | Design flow rate (m³/s) |  |  | Design flow rate (m³/s) |  |  | Design flow rate (m³/s) |  |  | Design flow rate (m³/s) | 0.014 | PEB: 50m³/h |  | Design flow rate (m³/s) |  |  | Design flow rate (m³/s) |  |  | Design flow rate (m³/s) |  |  | Design flow rate (m³/s) |  |  | Design flow rate (m³/s) |  |  | Design flow rate (m³/s) |  |  | Design flow rate (m³/s)
| OPERATION |  |  |  | OPERATION |  |  | OPERATION |  |  |  | OPERATION |  |  | OPERATION |  |  | OPERATION |  |  | OPERATION |  |  | OPERATION |  |  | OPERATION |  |  |  | OPERATION |  |  | OPERATION |  |  | OPERATION |  |  | OPERATION |  |  | OPERATION |  |  | OPERATION |  |  | OPERATION
| Schedule |  |  |  | Schedule |  |  | Schedule | P_VMC_Cuisine |  |  | Schedule |  |  | Schedule |  |  | Schedule |  |  | Schedule |  |  | Schedule |  |  | Schedule | P_Occ_Sdb |  |  | Schedule |  |  | Schedule |  |  | Schedule |  |  | Schedule |  |  | Schedule |  |  | Schedule |  |  | Schedule
| ECONOMISER (FREE COOLING) |  |  |  | ECONOMISER (FREE COOLING) |  |  | ECONOMISER (FREE COOLING) |  |  |  | ECONOMISER (FREE COOLING) |  |  | ECONOMISER (FREE COOLING) |  |  | ECONOMISER (FREE COOLING) |  |  | ECONOMISER (FREE COOLING) |  |  | ECONOMISER (FREE COOLING) |  |  | ECONOMISER (FREE COOLING) |  |  |  | ECONOMISER (FREE COOLING) |  |  | ECONOMISER (FREE COOLING) |  |  | ECONOMISER (FREE COOLING) |  |  | ECONOMISER (FREE COOLING) |  |  | ECONOMISER (FREE COOLING) |  |  | ECONOMISER (FREE COOLING) |  |  | ECONOMISER (FREE COOLING)
| Type |  |  |  | Type |  |  | Type | None |  |  | Type |  |  | Type |  |  | Type |  |  | Type |  |  | Type |  |  | Type |  |  |  | Type |  |  | Type |  |  | Type |  |  | Type |  |  | Type |  |  | Type |  |  | Type
| Max outdoor air rate when economiser operates (ac/h) |  |  |  | Max outdoor air rate when economiser operates (ac/h) |  |  | Max outdoor air rate when economiser operates (ac/h) |  |  |  | Max outdoor air rate when economiser operates (ac/h) |  |  | Max outdoor air rate when economiser operates (ac/h) |  |  | Max outdoor air rate when economiser operates (ac/h) |  |  | Max outdoor air rate when economiser operates (ac/h) |  |  | Max outdoor air rate when economiser operates (ac/h) |  |  | Max outdoor air rate when economiser operates (ac/h) |  |  |  | Max outdoor air rate when economiser operates (ac/h) |  |  | Max outdoor air rate when economiser operates (ac/h) |  |  | Max outdoor air rate when economiser operates (ac/h) |  |  | Max outdoor air rate when economiser operates (ac/h) |  |  | Max outdoor air rate when economiser operates (ac/h) |  |  | Max outdoor air rate when economiser operates (ac/h) |  |  | Max outdoor air rate when economiser operates (ac/h)
| HEAT RECOVERY |  |  |  | HEAT RECOVERY |  |  | HEAT RECOVERY |  |  |  | HEAT RECOVERY |  |  | HEAT RECOVERY |  |  | HEAT RECOVERY |  |  | HEAT RECOVERY |  |  | HEAT RECOVERY |  |  | HEAT RECOVERY |  |  |  | HEAT RECOVERY |  |  | HEAT RECOVERY |  |  | HEAT RECOVERY |  |  | HEAT RECOVERY |  |  | HEAT RECOVERY |  |  | HEAT RECOVERY |  |  | HEAT RECOVERY
| On | No |  |  | On |  |  | On | No |  |  | On |  |  | On |  |  | On |  |  | On | No |  | On |  |  | On |  |  |  | On |  |  | On |  |  | On |  |  | On |  |  | On |  |  | On |  |  | On
| Heat recovery type |  |  |  | Heat recovery type |  |  | Heat recovery type |  |  |  | Heat recovery type |  |  | Heat recovery type |  |  | Heat recovery type |  |  | Heat recovery type |  |  | Heat recovery type |  |  | Heat recovery type |  |  |  | Heat recovery type |  |  | Heat recovery type |  |  | Heat recovery type |  |  | Heat recovery type |  |  | Heat recovery type |  |  | Heat recovery type |  |  | Heat recovery type
| Sensible heat recovery effectiveness |  |  |  | Sensible heat recovery effectiveness |  |  | Sensible heat recovery effectiveness |  |  |  | Sensible heat recovery effectiveness |  |  | Sensible heat recovery effectiveness |  |  | Sensible heat recovery effectiveness |  |  | Sensible heat recovery effectiveness |  |  | Sensible heat recovery effectiveness |  |  | Sensible heat recovery effectiveness |  |  |  | Sensible heat recovery effectiveness |  |  | Sensible heat recovery effectiveness |  |  | Sensible heat recovery effectiveness |  |  | Sensible heat recovery effectiveness |  |  | Sensible heat recovery effectiveness |  |  | Sensible heat recovery effectiveness |  |  | Sensible heat recovery effectiveness
| Latent heat recovery effectiveness |  |  |  | Latent heat recovery effectiveness |  |  | Latent heat recovery effectiveness |  |  |  | Latent heat recovery effectiveness |  |  | Latent heat recovery effectiveness |  |  | Latent heat recovery effectiveness |  |  | Latent heat recovery effectiveness |  |  | Latent heat recovery effectiveness |  |  | Latent heat recovery effectiveness |  |  |  | Latent heat recovery effectiveness |  |  | Latent heat recovery effectiveness |  |  | Latent heat recovery effectiveness |  |  | Latent heat recovery effectiveness |  |  | Latent heat recovery effectiveness |  |  | Latent heat recovery effectiveness |  |  | Latent heat recovery effectiveness
| AUXILIARY ENERGY |  |  |  | AUXILIARY ENERGY |  |  | AUXILIARY ENERGY |  |  |  | AUXILIARY ENERGY |  |  | AUXILIARY ENERGY |  |  | AUXILIARY ENERGY |  |  | AUXILIARY ENERGY |  |  | AUXILIARY ENERGY |  |  | AUXILIARY ENERGY |  |  |  | AUXILIARY ENERGY |  |  | AUXILIARY ENERGY |  |  | AUXILIARY ENERGY |  |  | AUXILIARY ENERGY |  |  | AUXILIARY ENERGY |  |  | AUXILIARY ENERGY |  |  | AUXILIARY ENERGY
| Pump etc energy (W/m²) | 0 |  |  | Pump etc energy (W/m²) | 0 |  | Pump etc energy (W/m²) | 0 |  |  | Pump etc energy (W/m²) | 0 |  | Pump etc energy (W/m²) | 0 |  | Pump etc energy (W/m²) | 0 |  | Pump etc energy (W/m²) | 0 |  | Pump etc energy (W/m²) | 0 |  | Pump etc energy (W/m²) | 0 |  |  | Pump etc energy (W/m²) | 0 |  | Pump etc energy (W/m²) | 0 |  | Pump etc energy (W/m²) | 0 |  | Pump etc energy (W/m²) | 0 |  | Pump etc energy (W/m²) | 0 |  | Pump etc energy (W/m²) | 0 |  | Pump etc energy (W/m²) | 0
| Schedule | OFF 24/7 |  |  | Schedule | OFF 24/7 |  | Schedule | OFF 24/7 |  |  | Schedule | OFF 24/7 |  | Schedule | OFF 24/7 |  | Schedule | OFF 24/7 |  | Schedule | OFF 24/7 |  | Schedule | OFF 24/7 |  | Schedule | OFF 24/7 |  |  | Schedule | OFF 24/7 |  | Schedule | OFF 24/7 |  | Schedule | OFF 24/7 |  | Schedule | OFF 24/7 |  | Schedule | OFF 24/7 |  | Schedule | OFF 24/7 |  | Schedule | OFF 24/7
| HEATING |  |  |  | HEATING |  |  | HEATING |  |  |  | HEATING |  |  | HEATING |  |  | HEATING |  |  | HEATING |  |  | HEATING |  |  | HEATING |  |  |  | HEATING |  |  | HEATING |  |  | HEATING |  |  | HEATING |  |  | HEATING |  |  | HEATING |  |  | HEATING
| Heated | Depends on the zone |  |  | Heated | No |  | Heated | Yes |  |  | Heated | Yes |  | Heated | Yes |  | Heated | No |  | Heated | Yes |  | Heated | Yes |  | Heated | Yes |  |  | Heated | No |  | Heated | Yes |  | Heated | Yes |  | Heated | No |  | Heated | No |  | Heated | No |  | Heated | No
| Fuel | 2- Natural gas |  |  | Fuel |  |  | Fuel | 2- Natural gas |  |  | Fuel | 2- Natural gas |  | Fuel | 2- Natural gas |  | Fuel |  |  | Fuel | 2- Natural gas |  | Fuel | 2- Natural gas |  | Fuel | 2- Natural gas |  |  | Fuel |  |  | Fuel | 2- Natural gas |  | Fuel | 2- Natural gas |  | Fuel |  |  | Fuel |  |  | Fuel |  |  | Fuel
| Heating system seasonal CoP | 0.85 |  |  | Heating system seasonal CoP |  |  | Heating system seasonal CoP | 0.85 |  |  | Heating system seasonal CoP | 0.85 |  | Heating system seasonal CoP | 0.85 |  | Heating system seasonal CoP |  |  | Heating system seasonal CoP | 0.85 |  | Heating system seasonal CoP | 0.85 |  | Heating system seasonal CoP | 0.85 |  |  | Heating system seasonal CoP |  |  | Heating system seasonal CoP | 0.85 |  | Heating system seasonal CoP | 0.85 |  | Heating system seasonal CoP |  |  | Heating system seasonal CoP |  |  | Heating system seasonal CoP |  |  | Heating system seasonal CoP
| SUPPLY AIR CONDITION |  |  |  | SUPPLY AIR CONDITION |  |  | SUPPLY AIR CONDITION |  |  |  | SUPPLY AIR CONDITION |  |  | SUPPLY AIR CONDITION |  |  | SUPPLY AIR CONDITION |  |  | SUPPLY AIR CONDITION |  |  | SUPPLY AIR CONDITION |  |  | SUPPLY AIR CONDITION |  |  |  | SUPPLY AIR CONDITION |  |  | SUPPLY AIR CONDITION |  |  | SUPPLY AIR CONDITION |  |  | SUPPLY AIR CONDITION |  |  | SUPPLY AIR CONDITION |  |  | SUPPLY AIR CONDITION |  |  | SUPPLY AIR CONDITION
| Maximum supply air temperature (°C) | 35 |  |  | Maximum supply air temperature (°C) |  |  | Maximum supply air temperature (°C) | 35 |  |  | Maximum supply air temperature (°C) | 35 |  | Maximum supply air temperature (°C) | 35 |  | Maximum supply air temperature (°C) |  |  | Maximum supply air temperature (°C) | 35 |  | Maximum supply air temperature (°C) | 35 |  | Maximum supply air temperature (°C) | 35 |  |  | Maximum supply air temperature (°C) |  |  | Maximum supply air temperature (°C) | 35 |  | Maximum supply air temperature (°C) | 35 |  | Maximum supply air temperature (°C) |  |  | Maximum supply air temperature (°C) |  |  | Maximum supply air temperature (°C) |  |  | Maximum supply air temperature (°C)
| Maximum supply air humidity (g/g) | 0.0156 |  |  | Maximum supply air humidity (g/g) |  |  | Maximum supply air humidity (g/g) | 0.0156 |  |  | Maximum supply air humidity (g/g) | 0.0156 |  | Maximum supply air humidity (g/g) | 0.0156 |  | Maximum supply air humidity (g/g) |  |  | Maximum supply air humidity (g/g) | 0.0156 |  | Maximum supply air humidity (g/g) | 0.0156 |  | Maximum supply air humidity (g/g) | 0.0156 |  |  | Maximum supply air humidity (g/g) |  |  | Maximum supply air humidity (g/g) | 0.0156 |  | Maximum supply air humidity (g/g) | 0.0156 |  | Maximum supply air humidity (g/g) |  |  | Maximum supply air humidity (g/g) |  |  | Maximum supply air humidity (g/g) |  |  | Maximum supply air humidity (g/g)
| Heating limit type | 2- Limit capacity |  |  | Heating limit type |  |  | Heating limit type | 2- Limit capacity |  |  | Heating limit type | 2- Limit capacity |  | Heating limit type | 2- Limit capacity |  | Heating limit type |  |  | Heating limit type | 2- Limit capacity |  | Heating limit type | 2- Limit capacity |  | Heating limit type | 2- Limit capacity |  |  | Heating limit type |  |  | Heating limit type | 2- Limit capacity |  | Heating limit type | 2- Limit capacity |  | Heating limit type |  |  | Heating limit type |  |  | Heating limit type |  |  | Heating limit type
| OPERATION |  |  |  | OPERATION |  |  | OPERATION |  |  |  | OPERATION |  |  | OPERATION |  |  | OPERATION |  |  | OPERATION |  |  | OPERATION |  |  | OPERATION |  |  |  | OPERATION |  |  | OPERATION |  |  | OPERATION |  |  | OPERATION |  |  | OPERATION |  |  | OPERATION |  |  | OPERATION
| Schedule | P_Chauffage |  |  | Schedule |  |  | Schedule | P_Chauffage |  |  | Schedule | P_Chauffage |  | Schedule | P_Chauffage |  | Schedule |  |  | Schedule | P_Chauffage |  | Schedule | P_Chauffage |  | Schedule | P_Chauffage |  |  | Schedule |  |  | Schedule | P_Chauffage |  | Schedule | P_Chauffage |  | Schedule |  |  | Schedule |  |  | Schedule |  |  | Schedule
| COOLING |  |  |  | COOLING |  |  | COOLING |  |  |  | COOLING |  |  | COOLING |  |  | COOLING |  |  | COOLING |  |  | COOLING |  |  | COOLING |  |  |  | COOLING |  |  | COOLING |  |  | COOLING |  |  | COOLING |  |  | COOLING |  |  | COOLING |  |  | COOLING
| Cooled | No |  |  | Cooled | No |  | Cooled | No |  |  | Cooled | No |  | Cooled | No |  | Cooled | No |  | Cooled | No |  | Cooled | No |  | Cooled | No |  |  | Cooled | No |  | Cooled | No |  | Cooled | No |  | Cooled | No |  | Cooled | No |  | Cooled | No |  | Cooled | No
| Cooling system |  |  |  | Cooling system |  |  | Cooling system |  |  |  | Cooling system |  |  | Cooling system |  |  | Cooling system |  |  | Cooling system |  |  | Cooling system |  |  | Cooling system |  |  |  | Cooling system |  |  | Cooling system |  |  | Cooling system |  |  | Cooling system |  |  | Cooling system |  |  | Cooling system |  |  | Cooling system
| Fuel |  |  |  | Fuel |  |  | Fuel |  |  |  | Fuel |  |  | Fuel |  |  | Fuel |  |  | Fuel |  |  | Fuel |  |  | Fuel |  |  |  | Fuel |  |  | Fuel |  |  | Fuel |  |  | Fuel |  |  | Fuel |  |  | Fuel |  |  | Fuel
| Cooling system seasonal CoP |  |  |  | Cooling system seasonal CoP |  |  | Cooling system seasonal CoP |  |  |  | Cooling system seasonal CoP |  |  | Cooling system seasonal CoP |  |  | Cooling system seasonal CoP |  |  | Cooling system seasonal CoP |  |  | Cooling system seasonal CoP |  |  | Cooling system seasonal CoP |  |  |  | Cooling system seasonal CoP |  |  | Cooling system seasonal CoP |  |  | Cooling system seasonal CoP |  |  | Cooling system seasonal CoP |  |  | Cooling system seasonal CoP |  |  | Cooling system seasonal CoP |  |  | Cooling system seasonal CoP
| SUPPLY AIR CONDITION |  |  |  | SUPPLY AIR CONDITION |  |  | SUPPLY AIR CONDITION |  |  |  | SUPPLY AIR CONDITION |  |  | SUPPLY AIR CONDITION |  |  | SUPPLY AIR CONDITION |  |  | SUPPLY AIR CONDITION |  |  | SUPPLY AIR CONDITION |  |  | SUPPLY AIR CONDITION |  |  |  | SUPPLY AIR CONDITION |  |  | SUPPLY AIR CONDITION |  |  | SUPPLY AIR CONDITION |  |  | SUPPLY AIR CONDITION |  |  | SUPPLY AIR CONDITION |  |  | SUPPLY AIR CONDITION |  |  | SUPPLY AIR CONDITION
| Minimum supply air temperature (°C) |  |  |  | Minimum supply air temperature (°C) |  |  | Minimum supply air temperature (°C) |  |  |  | Minimum supply air temperature (°C) |  |  | Minimum supply air temperature (°C) |  |  | Minimum supply air temperature (°C) |  |  | Minimum supply air temperature (°C) |  |  | Minimum supply air temperature (°C) |  |  | Minimum supply air temperature (°C) |  |  |  | Minimum supply air temperature (°C) |  |  | Minimum supply air temperature (°C) |  |  | Minimum supply air temperature (°C) |  |  | Minimum supply air temperature (°C) |  |  | Minimum supply air temperature (°C) |  |  | Minimum supply air temperature (°C) |  |  | Minimum supply air temperature (°C)
| Minimul supply air humidity (g/g) |  |  |  | Minimul supply air humidity (g/g) |  |  | Minimul supply air humidity (g/g) |  |  |  | Minimul supply air humidity (g/g) |  |  | Minimul supply air humidity (g/g) |  |  | Minimul supply air humidity (g/g) |  |  | Minimul supply air humidity (g/g) |  |  | Minimul supply air humidity (g/g) |  |  | Minimul supply air humidity (g/g) |  |  |  | Minimul supply air humidity (g/g) |  |  | Minimul supply air humidity (g/g) |  |  | Minimul supply air humidity (g/g) |  |  | Minimul supply air humidity (g/g) |  |  | Minimul supply air humidity (g/g) |  |  | Minimul supply air humidity (g/g) |  |  | Minimul supply air humidity (g/g)
| Heating limit type |  |  |  | Heating limit type |  |  | Heating limit type |  |  |  | Heating limit type |  |  | Heating limit type |  |  | Heating limit type |  |  | Heating limit type |  |  | Heating limit type |  |  | Heating limit type |  |  |  | Heating limit type |  |  | Heating limit type |  |  | Heating limit type |  |  | Heating limit type |  |  | Heating limit type |  |  | Heating limit type |  |  | Heating limit type
| OPERATION |  |  |  | OPERATION |  |  | OPERATION |  |  |  | OPERATION |  |  | OPERATION |  |  | OPERATION |  |  | OPERATION |  |  | OPERATION |  |  | OPERATION |  |  |  | OPERATION |  |  | OPERATION |  |  | OPERATION |  |  | OPERATION |  |  | OPERATION |  |  | OPERATION |  |  | OPERATION
| Schedule |  |  |  | Schedule |  |  | Schedule |  |  |  | Schedule |  |  | Schedule |  |  | Schedule |  |  | Schedule |  |  | Schedule |  |  | Schedule |  |  |  | Schedule |  |  | Schedule |  |  | Schedule |  |  | Schedule |  |  | Schedule |  |  | Schedule |  |  | Schedule
| HUMIDITY CONTROL |  |  |  | HUMIDITY CONTROL |  |  | HUMIDITY CONTROL |  |  |  | HUMIDITY CONTROL |  |  | HUMIDITY CONTROL |  |  | HUMIDITY CONTROL |  |  | HUMIDITY CONTROL |  |  | HUMIDITY CONTROL |  |  | HUMIDITY CONTROL |  |  |  | HUMIDITY CONTROL |  |  | HUMIDITY CONTROL |  |  | HUMIDITY CONTROL |  |  | HUMIDITY CONTROL |  |  | HUMIDITY CONTROL |  |  | HUMIDITY CONTROL |  |  | HUMIDITY CONTROL
| Humidification | No |  |  | Humidification | No |  | Humidification | No |  |  | Humidification | No |  | Humidification | No |  | Humidification | No |  | Humidification | No |  | Humidification | No |  | Humidification | No |  |  | Humidification | No |  | Humidification | No |  | Humidification | No |  | Humidification | No |  | Humidification | No |  | Humidification | No |  | Humidification | No
| Dehumidification | No |  |  | Dehumidification | No |  | Dehumidification | No |  |  | Dehumidification | No |  | Dehumidification | No |  | Dehumidification | No |  | Dehumidification | No |  | Dehumidification | No |  | Dehumidification | No |  |  | Dehumidification | No |  | Dehumidification | No |  | Dehumidification | No |  | Dehumidification | No |  | Dehumidification | No |  | Dehumidification | No |  | Dehumidification | No
| DOMESTIC HOT WATER |  |  |  | DOMESTIC HOT WATER |  |  | DOMESTIC HOT WATER |  |  |  | DOMESTIC HOT WATER |  |  | DOMESTIC HOT WATER |  |  | DOMESTIC HOT WATER |  |  | DOMESTIC HOT WATER |  |  | DOMESTIC HOT WATER |  |  | DOMESTIC HOT WATER |  |  |  | DOMESTIC HOT WATER |  |  | DOMESTIC HOT WATER |  |  | DOMESTIC HOT WATER |  |  | DOMESTIC HOT WATER |  |  | DOMESTIC HOT WATER |  |  | DOMESTIC HOT WATER |  |  | DOMESTIC HOT WATER
| On | Depends on the zone |  |  | On | No |  | On | Yes |  |  | On | No |  | On | No |  | On | No |  | On | No |  | On | No |  | On | Yes |  |  | On | No |  | On | No |  | On | No |  | On | No |  | On | No |  | On | No |  | On | No
| DHW Template | Project DHW |  |  | DHW Template |  |  | DHW Template | Project DHW |  |  | DHW Template |  |  | DHW Template |  |  | DHW Template |  |  | DHW Template |  |  | DHW Template |  |  | DHW Template | Project DHW |  |  | DHW Template |  |  | DHW Template |  |  | DHW Template |  |  | DHW Template |  |  | DHW Template |  |  | DHW Template |  |  | DHW Template
| Type | 1 - Same as HVAC |  |  | Type |  |  | Type | 1 - Same as HVAC |  |  | Type |  |  | Type |  |  | Type |  |  | Type |  |  | Type |  |  | Type | 1 - Same as HVAC |  |  | Type |  |  | Type |  |  | Type |  |  | Type |  |  | Type |  |  | Type |  |  | Type
| DHW Cop |  |  |  | DHW Cop |  |  | DHW Cop |  |  |  | DHW Cop |  |  | DHW Cop |  |  | DHW Cop |  |  | DHW Cop |  |  | DHW Cop |  |  | DHW Cop |  |  |  | DHW Cop |  |  | DHW Cop |  |  | DHW Cop |  |  | DHW Cop |  |  | DHW Cop |  |  | DHW Cop |  |  | DHW Cop
| Fuel |  |  |  | Fuel |  |  | Fuel |  |  |  | Fuel |  |  | Fuel |  |  | Fuel |  |  | Fuel |  |  | Fuel |  |  | Fuel |  |  |  | Fuel |  |  | Fuel |  |  | Fuel |  |  | Fuel |  |  | Fuel |  |  | Fuel |  |  | Fuel
| WATER TEMPERATURES |  |  |  | WATER TEMPERATURES |  |  | WATER TEMPERATURES |  |  |  | WATER TEMPERATURES |  |  | WATER TEMPERATURES |  |  | WATER TEMPERATURES |  |  | WATER TEMPERATURES |  |  | WATER TEMPERATURES |  |  | WATER TEMPERATURES |  |  |  | WATER TEMPERATURES |  |  | WATER TEMPERATURES |  |  | WATER TEMPERATURES |  |  | WATER TEMPERATURES |  |  | WATER TEMPERATURES |  |  | WATER TEMPERATURES |  |  | WATER TEMPERATURES
| Delivery temperature (°C) | 65 |  |  | Delivery temperature (°C) |  |  | Delivery temperature (°C) | 65 |  |  | Delivery temperature (°C) |  |  | Delivery temperature (°C) |  |  | Delivery temperature (°C) |  |  | Delivery temperature (°C) |  |  | Delivery temperature (°C) |  |  | Delivery temperature (°C) | 65 |  |  | Delivery temperature (°C) |  |  | Delivery temperature (°C) |  |  | Delivery temperature (°C) |  |  | Delivery temperature (°C) |  |  | Delivery temperature (°C) |  |  | Delivery temperature (°C) |  |  | Delivery temperature (°C)
| Mains supply temperature (°C) | 10 |  |  | Mains supply temperature (°C) |  |  | Mains supply temperature (°C) | 10 |  |  | Mains supply temperature (°C) |  |  | Mains supply temperature (°C) |  |  | Mains supply temperature (°C) |  |  | Mains supply temperature (°C) |  |  | Mains supply temperature (°C) |  |  | Mains supply temperature (°C) | 10 |  |  | Mains supply temperature (°C) |  |  | Mains supply temperature (°C) |  |  | Mains supply temperature (°C) |  |  | Mains supply temperature (°C) |  |  | Mains supply temperature (°C) |  |  | Mains supply temperature (°C) |  |  | Mains supply temperature (°C)
| OPERATION |  |  |  | OPERATION |  |  | OPERATION |  |  |  | OPERATION |  |  | OPERATION |  |  | OPERATION |  |  | OPERATION |  |  | OPERATION |  |  | OPERATION |  |  |  | OPERATION |  |  | OPERATION |  |  | OPERATION |  |  | OPERATION |  |  | OPERATION |  |  | OPERATION |  |  | OPERATION
| Schedule | Depends on the zone |  |  | Schedule |  |  | Schedule | P_ECS_Cuisine |  |  | Schedule |  |  | Schedule |  |  | Schedule |  |  | Schedule |  |  | Schedule |  |  | Schedule | P_ECS_Sdb |  |  | Schedule |  |  | Schedule |  |  | Schedule |  |  | Schedule |  |  | Schedule |  |  | Schedule |  |  | Schedule
| NATURAL VENTILATION |  |  |  | NATURAL VENTILATION |  |  | NATURAL VENTILATION |  |  |  | NATURAL VENTILATION |  |  | NATURAL VENTILATION |  |  | NATURAL VENTILATION |  |  | NATURAL VENTILATION |  |  | NATURAL VENTILATION |  |  | NATURAL VENTILATION |  |  |  | NATURAL VENTILATION |  |  | NATURAL VENTILATION |  |  | NATURAL VENTILATION |  |  | NATURAL VENTILATION |  |  | NATURAL VENTILATION |  |  | NATURAL VENTILATION |  |  | NATURAL VENTILATION
| On | Depends on the zone |  |  | On | No |  | On | Yes |  |  | On | Yes |  | On | Yes |  | On | No |  | On | Yes |  | On | Yes |  | On | Yes |  |  | On | No |  | On | Yes |  | On | Yes |  | On | No |  | On | No |  | On | No |  | On | No
| Outside air definition method | 1-By zone |  |  | Outside air definition method |  |  | Outside air definition method | 1-By zone |  |  | Outside air definition method | 1-By zone |  | Outside air definition method | 1-By zone |  | Outside air definition method |  |  | Outside air definition method | 1-By zone |  | Outside air definition method | 1-By zone |  | Outside air definition method | 1-By zone |  |  | Outside air definition method |  |  | Outside air definition method | 1-By zone |  | Outside air definition method | 1-By zone |  | Outside air definition method |  |  | Outside air definition method |  |  | Outside air definition method |  |  | Outside air definition method
| Outside air (ac/h) | 5 |  |  | Outside air (ac/h) |  |  | Outside air (ac/h) | 5 |  |  | Outside air (ac/h) | 5 |  | Outside air (ac/h) | 5 |  | Outside air (ac/h) |  |  | Outside air (ac/h) | 5 |  | Outside air (ac/h) | 5 |  | Outside air (ac/h) | 5 |  |  | Outside air (ac/h) |  |  | Outside air (ac/h) | 5 |  | Outside air (ac/h) | 5 |  | Outside air (ac/h) |  |  | Outside air (ac/h) |  |  | Outside air (ac/h) |  |  | Outside air (ac/h)
| OPERATION |  |  |  | OPERATION |  |  | OPERATION |  |  |  | OPERATION |  |  | OPERATION |  |  | OPERATION |  |  | OPERATION |  |  | OPERATION |  |  | OPERATION |  |  |  | OPERATION |  |  | OPERATION |  |  | OPERATION |  |  | OPERATION |  |  | OPERATION |  |  | OPERATION |  |  | OPERATION
| Schedule | P_Vent nat |  |  | Schedule |  |  | Schedule | P_Vent nat |  |  | Schedule | P_Vent nat |  | Schedule | P_Vent nat |  | Schedule |  |  | Schedule | P_Vent nat |  | Schedule | P_Vent nat |  | Schedule | P_Vent nat |  |  | Schedule |  |  | Schedule | P_Vent nat |  | Schedule | P_Vent nat |  | Schedule |  |  | Schedule |  |  | Schedule |  |  | Schedule
| OUTDOOR TEMPERATURE LIMITS |  |  |  | OUTDOOR TEMPERATURE LIMITS |  |  | OUTDOOR TEMPERATURE LIMITS |  |  |  | OUTDOOR TEMPERATURE LIMITS |  |  | OUTDOOR TEMPERATURE LIMITS |  |  | OUTDOOR TEMPERATURE LIMITS |  |  | OUTDOOR TEMPERATURE LIMITS |  |  | OUTDOOR TEMPERATURE LIMITS |  |  | OUTDOOR TEMPERATURE LIMITS |  |  |  | OUTDOOR TEMPERATURE LIMITS |  |  | OUTDOOR TEMPERATURE LIMITS |  |  | OUTDOOR TEMPERATURE LIMITS |  |  | OUTDOOR TEMPERATURE LIMITS |  |  | OUTDOOR TEMPERATURE LIMITS |  |  | OUTDOOR TEMPERATURE LIMITS |  |  | OUTDOOR TEMPERATURE LIMITS
| Outdoor min temperature control | No |  |  | Outdoor min temperature control |  |  | Outdoor min temperature control | No |  |  | Outdoor min temperature control | No |  | Outdoor min temperature control | No |  | Outdoor min temperature control |  |  | Outdoor min temperature control | No |  | Outdoor min temperature control | No |  | Outdoor min temperature control | No |  |  | Outdoor min temperature control |  |  | Outdoor min temperature control | No |  | Outdoor min temperature control | No |  | Outdoor min temperature control |  |  | Outdoor min temperature control |  |  | Outdoor min temperature control |  |  | Outdoor min temperature control
| Min temperature definition |  |  |  | Min temperature definition |  |  | Min temperature definition |  |  |  | Min temperature definition |  |  | Min temperature definition |  |  | Min temperature definition |  |  | Min temperature definition |  |  | Min temperature definition |  |  | Min temperature definition |  |  |  | Min temperature definition |  |  | Min temperature definition |  |  | Min temperature definition |  |  | Min temperature definition |  |  | Min temperature definition |  |  | Min temperature definition |  |  | Min temperature definition
| Min temprature (°C) |  | SUMMER |  | Min temprature (°C) |  |  | Min temprature (°C) |  |  |  | Min temprature (°C) |  |  | Min temprature (°C) |  |  | Min temprature (°C) |  |  | Min temprature (°C) |  |  | Min temprature (°C) |  |  | Min temprature (°C) |  |  |  | Min temprature (°C) |  |  | Min temprature (°C) |  |  | Min temprature (°C) |  |  | Min temprature (°C) |  |  | Min temprature (°C) |  |  | Min temprature (°C) |  |  | Min temprature (°C)
| Outdoor max temperature control | No |  |  | Outdoor max temperature control |  |  | Outdoor max temperature control | No |  |  | Outdoor max temperature control | No |  | Outdoor max temperature control | No |  | Outdoor max temperature control |  |  | Outdoor max temperature control | No |  | Outdoor max temperature control | No |  | Outdoor max temperature control | No |  |  | Outdoor max temperature control |  |  | Outdoor max temperature control | No |  | Outdoor max temperature control | No |  | Outdoor max temperature control |  |  | Outdoor max temperature control |  |  | Outdoor max temperature control |  |  | Outdoor max temperature control
| Max temperature definition |  |  |  | Max temperature definition |  |  | Max temperature definition |  |  |  | Max temperature definition |  |  | Max temperature definition |  |  | Max temperature definition |  |  | Max temperature definition |  |  | Max temperature definition |  |  | Max temperature definition |  |  |  | Max temperature definition |  |  | Max temperature definition |  |  | Max temperature definition |  |  | Max temperature definition |  |  | Max temperature definition |  |  | Max temperature definition |  |  | Max temperature definition
| Max temperature (°C) |  |  |  | Max temperature (°C) |  |  | Max temperature (°C) |  |  |  | Max temperature (°C) |  |  | Max temperature (°C) |  |  | Max temperature (°C) |  |  | Max temperature (°C) |  |  | Max temperature (°C) |  |  | Max temperature (°C) |  |  |  | Max temperature (°C) |  |  | Max temperature (°C) |  |  | Max temperature (°C) |  |  | Max temperature (°C) |  |  | Max temperature (°C) |  |  | Max temperature (°C) |  |  | Max temperature (°C)
| DELTA T LIMITS |  |  |  | DELTA T LIMITS |  |  | DELTA T LIMITS |  |  |  | DELTA T LIMITS |  |  | DELTA T LIMITS |  |  | DELTA T LIMITS |  |  | DELTA T LIMITS |  |  | DELTA T LIMITS |  |  | DELTA T LIMITS |  |  |  | DELTA T LIMITS |  |  | DELTA T LIMITS |  |  | DELTA T LIMITS |  |  | DELTA T LIMITS |  |  | DELTA T LIMITS |  |  | DELTA T LIMITS |  |  | DELTA T LIMITS
| Delta T definition | 1-By value |  |  | Delta T definition |  |  | Delta T definition | 1-By value |  |  | Delta T definition | 1-By value |  | Delta T definition | 1-By value |  | Delta T definition |  |  | Delta T definition | 1-By value |  | Delta T definition | 1-By value |  | Delta T definition | 1-By value |  |  | Delta T definition |  |  | Delta T definition | 1-By value |  | Delta T definition | 1-By value |  | Delta T definition |  |  | Delta T definition |  |  | Delta T definition |  |  | Delta T definition
| Delta T (deltaC) | 0 |  |  | Delta T (deltaC) |  |  | Delta T (deltaC) | 0 |  |  | Delta T (deltaC) | 0 |  | Delta T (deltaC) | 0 |  | Delta T (deltaC) |  |  | Delta T (deltaC) | 0 |  | Delta T (deltaC) | 0 |  | Delta T (deltaC) | 0 |  |  | Delta T (deltaC) |  |  | Delta T (deltaC) | 0 |  | Delta T (deltaC) | 0 |  | Delta T (deltaC) |  |  | Delta T (deltaC) |  |  | Delta T (deltaC) |  |  | Delta T (deltaC)
| DELTA T AND WIND SPEED COEFFICIENTS |  |  |  | DELTA T AND WIND SPEED COEFFICIENTS |  |  | DELTA T AND WIND SPEED COEFFICIENTS |  |  |  | DELTA T AND WIND SPEED COEFFICIENTS |  |  | DELTA T AND WIND SPEED COEFFICIENTS |  |  | DELTA T AND WIND SPEED COEFFICIENTS |  |  | DELTA T AND WIND SPEED COEFFICIENTS |  |  | DELTA T AND WIND SPEED COEFFICIENTS |  |  | DELTA T AND WIND SPEED COEFFICIENTS |  |  |  | DELTA T AND WIND SPEED COEFFICIENTS |  |  | DELTA T AND WIND SPEED COEFFICIENTS |  |  | DELTA T AND WIND SPEED COEFFICIENTS |  |  | DELTA T AND WIND SPEED COEFFICIENTS |  |  | DELTA T AND WIND SPEED COEFFICIENTS |  |  | DELTA T AND WIND SPEED COEFFICIENTS |  |  | DELTA T AND WIND SPEED COEFFICIENTS
| Constant | 1 |  |  | Constant |  |  | Constant | 1 |  |  | Constant | 1 |  | Constant | 1 |  | Constant |  |  | Constant | 1 |  | Constant | 1 |  | Constant | 1 |  |  | Constant |  |  | Constant | 1 |  | Constant | 1 |  | Constant |  |  | Constant |  |  | Constant |  |  | Constant
| Temperature | 0 |  |  | Temperature |  |  | Temperature | 0 |  |  | Temperature | 0 |  | Temperature | 0 |  | Temperature |  |  | Temperature | 0 |  | Temperature | 0 |  | Temperature | 0 |  |  | Temperature |  |  | Temperature | 0 |  | Temperature | 0 |  | Temperature |  |  | Temperature |  |  | Temperature |  |  | Temperature
| Velocity | 0 |  |  | Velocity |  |  | Velocity | 0 |  |  | Velocity | 0 |  | Velocity | 0 |  | Velocity |  |  | Velocity | 0 |  | Velocity | 0 |  | Velocity | 0 |  |  | Velocity |  |  | Velocity | 0 |  | Velocity | 0 |  | Velocity |  |  | Velocity |  |  | Velocity |  |  | Velocity
| Velocity squared | 0 |  |  | Velocity squared |  |  | Velocity squared | 0 |  |  | Velocity squared | 0 |  | Velocity squared | 0 |  | Velocity squared |  |  | Velocity squared | 0 |  | Velocity squared | 0 |  | Velocity squared | 0 |  |  | Velocity squared |  |  | Velocity squared | 0 |  | Velocity squared | 0 |  | Velocity squared |  |  | Velocity squared |  |  | Velocity squared |  |  | Velocity squared
| MIXED MODE ZONE EQUIPEMENT |  |  |  | MIXED MODE ZONE EQUIPEMENT |  |  | MIXED MODE ZONE EQUIPEMENT |  |  |  | MIXED MODE ZONE EQUIPEMENT |  |  | MIXED MODE ZONE EQUIPEMENT |  |  | MIXED MODE ZONE EQUIPEMENT |  |  | MIXED MODE ZONE EQUIPEMENT |  |  | MIXED MODE ZONE EQUIPEMENT |  |  | MIXED MODE ZONE EQUIPEMENT |  |  |  | MIXED MODE ZONE EQUIPEMENT |  |  | MIXED MODE ZONE EQUIPEMENT |  |  | MIXED MODE ZONE EQUIPEMENT |  |  | MIXED MODE ZONE EQUIPEMENT |  |  | MIXED MODE ZONE EQUIPEMENT |  |  | MIXED MODE ZONE EQUIPEMENT |  |  | MIXED MODE ZONE EQUIPEMENT
| Mixed mode on | No |  |  | Mixed mode on |  |  | Mixed mode on | No |  |  | Mixed mode on | No |  | Mixed mode on | No |  | Mixed mode on |  |  | Mixed mode on | No |  | Mixed mode on | No |  | Mixed mode on | No |  |  | Mixed mode on |  |  | Mixed mode on | No |  | Mixed mode on | No |  | Mixed mode on |  |  | Mixed mode on |  |  | Mixed mode on |  |  | Mixed mode on
| Min outdoor temperature (°C) |  |  |  | Min outdoor temperature (°C) |  |  | Min outdoor temperature (°C) |  |  |  | Min outdoor temperature (°C) |  |  | Min outdoor temperature (°C) |  |  | Min outdoor temperature (°C) |  |  | Min outdoor temperature (°C) |  |  | Min outdoor temperature (°C) |  |  | Min outdoor temperature (°C) |  |  |  | Min outdoor temperature (°C) |  |  | Min outdoor temperature (°C) |  |  | Min outdoor temperature (°C) |  |  | Min outdoor temperature (°C) |  |  | Min outdoor temperature (°C) |  |  | Min outdoor temperature (°C) |  |  | Min outdoor temperature (°C)
| Max outdoor temperature (°C) |  |  |  | Max outdoor temperature (°C) |  |  | Max outdoor temperature (°C) |  |  |  | Max outdoor temperature (°C) |  |  | Max outdoor temperature (°C) |  |  | Max outdoor temperature (°C) |  |  | Max outdoor temperature (°C) |  |  | Max outdoor temperature (°C) |  |  | Max outdoor temperature (°C) |  |  |  | Max outdoor temperature (°C) |  |  | Max outdoor temperature (°C) |  |  | Max outdoor temperature (°C) |  |  | Max outdoor temperature (°C) |  |  | Max outdoor temperature (°C) |  |  | Max outdoor temperature (°C) |  |  | Max outdoor temperature (°C)
| Min outdoor enthaplpy (J/kg) |  |  |  | Min outdoor enthaplpy (J/kg) |  |  | Min outdoor enthaplpy (J/kg) |  |  |  | Min outdoor enthaplpy (J/kg) |  |  | Min outdoor enthaplpy (J/kg) |  |  | Min outdoor enthaplpy (J/kg) |  |  | Min outdoor enthaplpy (J/kg) |  |  | Min outdoor enthaplpy (J/kg) |  |  | Min outdoor enthaplpy (J/kg) |  |  |  | Min outdoor enthaplpy (J/kg) |  |  | Min outdoor enthaplpy (J/kg) |  |  | Min outdoor enthaplpy (J/kg) |  |  | Min outdoor enthaplpy (J/kg) |  |  | Min outdoor enthaplpy (J/kg) |  |  | Min outdoor enthaplpy (J/kg) |  |  | Min outdoor enthaplpy (J/kg)
| Max outdoor enthalpy (J/kg) |  |  |  | Max outdoor enthalpy (J/kg) |  |  | Max outdoor enthalpy (J/kg) |  |  |  | Max outdoor enthalpy (J/kg) |  |  | Max outdoor enthalpy (J/kg) |  |  | Max outdoor enthalpy (J/kg) |  |  | Max outdoor enthalpy (J/kg) |  |  | Max outdoor enthalpy (J/kg) |  |  | Max outdoor enthalpy (J/kg) |  |  |  | Max outdoor enthalpy (J/kg) |  |  | Max outdoor enthalpy (J/kg) |  |  | Max outdoor enthalpy (J/kg) |  |  | Max outdoor enthalpy (J/kg) |  |  | Max outdoor enthalpy (J/kg) |  |  | Max outdoor enthalpy (J/kg) |  |  | Max outdoor enthalpy (J/kg)
| Min outdoor dew point temperature (°C) |  |  |  | Min outdoor dew point temperature (°C) |  |  | Min outdoor dew point temperature (°C) |  |  |  | Min outdoor dew point temperature (°C) |  |  | Min outdoor dew point temperature (°C) |  |  | Min outdoor dew point temperature (°C) |  |  | Min outdoor dew point temperature (°C) |  |  | Min outdoor dew point temperature (°C) |  |  | Min outdoor dew point temperature (°C) |  |  |  | Min outdoor dew point temperature (°C) |  |  | Min outdoor dew point temperature (°C) |  |  | Min outdoor dew point temperature (°C) |  |  | Min outdoor dew point temperature (°C) |  |  | Min outdoor dew point temperature (°C) |  |  | Min outdoor dew point temperature (°C) |  |  | Min outdoor dew point temperature (°C)
| Max outdoor dew point temperature (°C) |  |  |  | Max outdoor dew point temperature (°C) |  |  | Max outdoor dew point temperature (°C) |  |  |  | Max outdoor dew point temperature (°C) |  |  | Max outdoor dew point temperature (°C) |  |  | Max outdoor dew point temperature (°C) |  |  | Max outdoor dew point temperature (°C) |  |  | Max outdoor dew point temperature (°C) |  |  | Max outdoor dew point temperature (°C) |  |  |  | Max outdoor dew point temperature (°C) |  |  | Max outdoor dew point temperature (°C) |  |  | Max outdoor dew point temperature (°C) |  |  | Max outdoor dew point temperature (°C) |  |  | Max outdoor dew point temperature (°C) |  |  | Max outdoor dew point temperature (°C) |  |  | Max outdoor dew point temperature (°C)
| EARTH TUBE |  |  |  | EARTH TUBE |  |  | EARTH TUBE |  |  |  | EARTH TUBE |  |  | EARTH TUBE |  |  | EARTH TUBE |  |  | EARTH TUBE |  |  | EARTH TUBE |  |  | EARTH TUBE |  |  |  | EARTH TUBE |  |  | EARTH TUBE |  |  | EARTH TUBE |  |  | EARTH TUBE |  |  | EARTH TUBE |  |  | EARTH TUBE |  |  | EARTH TUBE
| Included earthtube | No |  |  | Included earthtube | No |  | Included earthtube | No |  |  | Included earthtube | No |  | Included earthtube | No |  | Included earthtube | No |  | Included earthtube | No |  | Included earthtube | No |  | Included earthtube | No |  |  | Included earthtube | No |  | Included earthtube | No |  | Included earthtube | No |  | Included earthtube | No |  | Included earthtube | No |  | Included earthtube | No |  | Included earthtube | No
| OPERATION |  |  |  | OPERATION |  |  | OPERATION |  |  |  | OPERATION |  |  | OPERATION |  |  | OPERATION |  |  | OPERATION |  |  | OPERATION |  |  | OPERATION |  |  |  | OPERATION |  |  | OPERATION |  |  | OPERATION |  |  | OPERATION |  |  | OPERATION |  |  | OPERATION |  |  | OPERATION
| Schedule |  |  |  | Schedule |  |  | Schedule |  |  |  | Schedule |  |  | Schedule |  |  | Schedule |  |  | Schedule |  |  | Schedule |  |  | Schedule |  |  |  | Schedule |  |  | Schedule |  |  | Schedule |  |  | Schedule |  |  | Schedule |  |  | Schedule |  |  | Schedule
| CONTROL |  |  |  | CONTROL |  |  | CONTROL |  |  |  | CONTROL |  |  | CONTROL |  |  | CONTROL |  |  | CONTROL |  |  | CONTROL |  |  | CONTROL |  |  |  | CONTROL |  |  | CONTROL |  |  | CONTROL |  |  | CONTROL |  |  | CONTROL |  |  | CONTROL |  |  | CONTROL
| Minimum zone temperature when cooling (°C) |  |  |  | Minimum zone temperature when cooling (°C) |  |  | Minimum zone temperature when cooling (°C) |  |  |  | Minimum zone temperature when cooling (°C) |  |  | Minimum zone temperature when cooling (°C) |  |  | Minimum zone temperature when cooling (°C) |  |  | Minimum zone temperature when cooling (°C) |  |  | Minimum zone temperature when cooling (°C) |  |  | Minimum zone temperature when cooling (°C) |  |  |  | Minimum zone temperature when cooling (°C) |  |  | Minimum zone temperature when cooling (°C) |  |  | Minimum zone temperature when cooling (°C) |  |  | Minimum zone temperature when cooling (°C) |  |  | Minimum zone temperature when cooling (°C) |  |  | Minimum zone temperature when cooling (°C) |  |  | Minimum zone temperature when cooling (°C)
| Maximum zone temperature when heating (°C) |  |  |  | Maximum zone temperature when heating (°C) |  |  | Maximum zone temperature when heating (°C) |  |  |  | Maximum zone temperature when heating (°C) |  |  | Maximum zone temperature when heating (°C) |  |  | Maximum zone temperature when heating (°C) |  |  | Maximum zone temperature when heating (°C) |  |  | Maximum zone temperature when heating (°C) |  |  | Maximum zone temperature when heating (°C) |  |  |  | Maximum zone temperature when heating (°C) |  |  | Maximum zone temperature when heating (°C) |  |  | Maximum zone temperature when heating (°C) |  |  | Maximum zone temperature when heating (°C) |  |  | Maximum zone temperature when heating (°C) |  |  | Maximum zone temperature when heating (°C) |  |  | Maximum zone temperature when heating (°C)
| Delta temperature (deltaC) |  |  |  | Delta temperature (deltaC) |  |  | Delta temperature (deltaC) |  |  |  | Delta temperature (deltaC) |  |  | Delta temperature (deltaC) |  |  | Delta temperature (deltaC) |  |  | Delta temperature (deltaC) |  |  | Delta temperature (deltaC) |  |  | Delta temperature (deltaC) |  |  |  | Delta temperature (deltaC) |  |  | Delta temperature (deltaC) |  |  | Delta temperature (deltaC) |  |  | Delta temperature (deltaC) |  |  | Delta temperature (deltaC) |  |  | Delta temperature (deltaC) |  |  | Delta temperature (deltaC)
| FAN ELECTRIC CONSUMPTION CONFIGURATION |  |  |  | FAN ELECTRIC CONSUMPTION CONFIGURATION |  |  | FAN ELECTRIC CONSUMPTION CONFIGURATION |  |  |  | FAN ELECTRIC CONSUMPTION CONFIGURATION |  |  | FAN ELECTRIC CONSUMPTION CONFIGURATION |  |  | FAN ELECTRIC CONSUMPTION CONFIGURATION |  |  | FAN ELECTRIC CONSUMPTION CONFIGURATION |  |  | FAN ELECTRIC CONSUMPTION CONFIGURATION |  |  | FAN ELECTRIC CONSUMPTION CONFIGURATION |  |  |  | FAN ELECTRIC CONSUMPTION CONFIGURATION |  |  | FAN ELECTRIC CONSUMPTION CONFIGURATION |  |  | FAN ELECTRIC CONSUMPTION CONFIGURATION |  |  | FAN ELECTRIC CONSUMPTION CONFIGURATION |  |  | FAN ELECTRIC CONSUMPTION CONFIGURATION |  |  | FAN ELECTRIC CONSUMPTION CONFIGURATION |  |  | FAN ELECTRIC CONSUMPTION CONFIGURATION
| Earth tube type |  |  |  | Earth tube type |  |  | Earth tube type |  |  |  | Earth tube type |  |  | Earth tube type |  |  | Earth tube type |  |  | Earth tube type |  |  | Earth tube type |  |  | Earth tube type |  |  |  | Earth tube type |  |  | Earth tube type |  |  | Earth tube type |  |  | Earth tube type |  |  | Earth tube type |  |  | Earth tube type |  |  | Earth tube type
| PIPE SPECIFICATIONS |  |  |  | PIPE SPECIFICATIONS |  |  | PIPE SPECIFICATIONS |  |  |  | PIPE SPECIFICATIONS |  |  | PIPE SPECIFICATIONS |  |  | PIPE SPECIFICATIONS |  |  | PIPE SPECIFICATIONS |  |  | PIPE SPECIFICATIONS |  |  | PIPE SPECIFICATIONS |  |  |  | PIPE SPECIFICATIONS |  |  | PIPE SPECIFICATIONS |  |  | PIPE SPECIFICATIONS |  |  | PIPE SPECIFICATIONS |  |  | PIPE SPECIFICATIONS |  |  | PIPE SPECIFICATIONS |  |  | PIPE SPECIFICATIONS
| Pipe radius (m) |  |  |  | Pipe radius (m) |  |  | Pipe radius (m) |  |  |  | Pipe radius (m) |  |  | Pipe radius (m) |  |  | Pipe radius (m) |  |  | Pipe radius (m) |  |  | Pipe radius (m) |  |  | Pipe radius (m) |  |  |  | Pipe radius (m) |  |  | Pipe radius (m) |  |  | Pipe radius (m) |  |  | Pipe radius (m) |  |  | Pipe radius (m) |  |  | Pipe radius (m) |  |  | Pipe radius (m)
| Pipe thickness (m) |  |  |  | Pipe thickness (m) |  |  | Pipe thickness (m) |  |  |  | Pipe thickness (m) |  |  | Pipe thickness (m) |  |  | Pipe thickness (m) |  |  | Pipe thickness (m) |  |  | Pipe thickness (m) |  |  | Pipe thickness (m) |  |  |  | Pipe thickness (m) |  |  | Pipe thickness (m) |  |  | Pipe thickness (m) |  |  | Pipe thickness (m) |  |  | Pipe thickness (m) |  |  | Pipe thickness (m) |  |  | Pipe thickness (m)
| Pipe lenght (m) |  |  |  | Pipe lenght (m) |  |  | Pipe lenght (m) |  |  |  | Pipe lenght (m) |  |  | Pipe lenght (m) |  |  | Pipe lenght (m) |  |  | Pipe lenght (m) |  |  | Pipe lenght (m) |  |  | Pipe lenght (m) |  |  |  | Pipe lenght (m) |  |  | Pipe lenght (m) |  |  | Pipe lenght (m) |  |  | Pipe lenght (m) |  |  | Pipe lenght (m) |  |  | Pipe lenght (m) |  |  | Pipe lenght (m)
| Pipe thermal conductivity (W/m-K) |  |  |  | Pipe thermal conductivity (W/m-K) |  |  | Pipe thermal conductivity (W/m-K) |  |  |  | Pipe thermal conductivity (W/m-K) |  |  | Pipe thermal conductivity (W/m-K) |  |  | Pipe thermal conductivity (W/m-K) |  |  | Pipe thermal conductivity (W/m-K) |  |  | Pipe thermal conductivity (W/m-K) |  |  | Pipe thermal conductivity (W/m-K) |  |  |  | Pipe thermal conductivity (W/m-K) |  |  | Pipe thermal conductivity (W/m-K) |  |  | Pipe thermal conductivity (W/m-K) |  |  | Pipe thermal conductivity (W/m-K) |  |  | Pipe thermal conductivity (W/m-K) |  |  | Pipe thermal conductivity (W/m-K) |  |  | Pipe thermal conductivity (W/m-K)
| Pipe depth under ground surface (m) |  |  |  | Pipe depth under ground surface (m) |  |  | Pipe depth under ground surface (m) |  |  |  | Pipe depth under ground surface (m) |  |  | Pipe depth under ground surface (m) |  |  | Pipe depth under ground surface (m) |  |  | Pipe depth under ground surface (m) |  |  | Pipe depth under ground surface (m) |  |  | Pipe depth under ground surface (m) |  |  |  | Pipe depth under ground surface (m) |  |  | Pipe depth under ground surface (m) |  |  | Pipe depth under ground surface (m) |  |  | Pipe depth under ground surface (m) |  |  | Pipe depth under ground surface (m) |  |  | Pipe depth under ground surface (m) |  |  | Pipe depth under ground surface (m)
| SOIL HEAT TRANSFER CALCULATIONS |  |  |  | SOIL HEAT TRANSFER CALCULATIONS |  |  | SOIL HEAT TRANSFER CALCULATIONS |  |  |  | SOIL HEAT TRANSFER CALCULATIONS |  |  | SOIL HEAT TRANSFER CALCULATIONS |  |  | SOIL HEAT TRANSFER CALCULATIONS |  |  | SOIL HEAT TRANSFER CALCULATIONS |  |  | SOIL HEAT TRANSFER CALCULATIONS |  |  | SOIL HEAT TRANSFER CALCULATIONS |  |  |  | SOIL HEAT TRANSFER CALCULATIONS |  |  | SOIL HEAT TRANSFER CALCULATIONS |  |  | SOIL HEAT TRANSFER CALCULATIONS |  |  | SOIL HEAT TRANSFER CALCULATIONS |  |  | SOIL HEAT TRANSFER CALCULATIONS |  |  | SOIL HEAT TRANSFER CALCULATIONS |  |  | SOIL HEAT TRANSFER CALCULATIONS
| Soil condition |  |  |  | Soil condition |  |  | Soil condition |  |  |  | Soil condition |  |  | Soil condition |  |  | Soil condition |  |  | Soil condition |  |  | Soil condition |  |  | Soil condition |  |  |  | Soil condition |  |  | Soil condition |  |  | Soil condition |  |  | Soil condition |  |  | Soil condition |  |  | Soil condition |  |  | Soil condition
| Average soil surface temperature (°C) |  |  |  | Average soil surface temperature (°C) |  |  | Average soil surface temperature (°C) |  |  |  | Average soil surface temperature (°C) |  |  | Average soil surface temperature (°C) |  |  | Average soil surface temperature (°C) |  |  | Average soil surface temperature (°C) |  |  | Average soil surface temperature (°C) |  |  | Average soil surface temperature (°C) |  |  |  | Average soil surface temperature (°C) |  |  | Average soil surface temperature (°C) |  |  | Average soil surface temperature (°C) |  |  | Average soil surface temperature (°C) |  |  | Average soil surface temperature (°C) |  |  | Average soil surface temperature (°C) |  |  | Average soil surface temperature (°C)
| Amplitude of soil surface temperature (deltaC) |  |  |  | Amplitude of soil surface temperature (deltaC) |  |  | Amplitude of soil surface temperature (deltaC) |  |  |  | Amplitude of soil surface temperature (deltaC) |  |  | Amplitude of soil surface temperature (deltaC) |  |  | Amplitude of soil surface temperature (deltaC) |  |  | Amplitude of soil surface temperature (deltaC) |  |  | Amplitude of soil surface temperature (deltaC) |  |  | Amplitude of soil surface temperature (deltaC) |  |  |  | Amplitude of soil surface temperature (deltaC) |  |  | Amplitude of soil surface temperature (deltaC) |  |  | Amplitude of soil surface temperature (deltaC) |  |  | Amplitude of soil surface temperature (deltaC) |  |  | Amplitude of soil surface temperature (deltaC) |  |  | Amplitude of soil surface temperature (deltaC) |  |  | Amplitude of soil surface temperature (deltaC)
| Phase constant of soil surface temperature |  |  |  | Phase constant of soil surface temperature |  |  | Phase constant of soil surface temperature |  |  |  | Phase constant of soil surface temperature |  |  | Phase constant of soil surface temperature |  |  | Phase constant of soil surface temperature |  |  | Phase constant of soil surface temperature |  |  | Phase constant of soil surface temperature |  |  | Phase constant of soil surface temperature |  |  |  | Phase constant of soil surface temperature |  |  | Phase constant of soil surface temperature |  |  | Phase constant of soil surface temperature |  |  | Phase constant of soil surface temperature |  |  | Phase constant of soil surface temperature |  |  | Phase constant of soil surface temperature |  |  | Phase constant of soil surface temperature
| TERM FLOW COEFFICIENTS |  |  |  | TERM FLOW COEFFICIENTS |  |  | TERM FLOW COEFFICIENTS |  |  |  | TERM FLOW COEFFICIENTS |  |  | TERM FLOW COEFFICIENTS |  |  | TERM FLOW COEFFICIENTS |  |  | TERM FLOW COEFFICIENTS |  |  | TERM FLOW COEFFICIENTS |  |  | TERM FLOW COEFFICIENTS |  |  |  | TERM FLOW COEFFICIENTS |  |  | TERM FLOW COEFFICIENTS |  |  | TERM FLOW COEFFICIENTS |  |  | TERM FLOW COEFFICIENTS |  |  | TERM FLOW COEFFICIENTS |  |  | TERM FLOW COEFFICIENTS |  |  | TERM FLOW COEFFICIENTS
| Constant |  |  |  | Constant |  |  | Constant |  |  |  | Constant |  |  | Constant |  |  | Constant |  |  | Constant |  |  | Constant |  |  | Constant |  |  |  | Constant |  |  | Constant |  |  | Constant |  |  | Constant |  |  | Constant |  |  | Constant |  |  | Constant
| Temperature |  |  |  | Temperature |  |  | Temperature |  |  |  | Temperature |  |  | Temperature |  |  | Temperature |  |  | Temperature |  |  | Temperature |  |  | Temperature |  |  |  | Temperature |  |  | Temperature |  |  | Temperature |  |  | Temperature |  |  | Temperature |  |  | Temperature |  |  | Temperature
| Velocity |  |  |  | Velocity |  |  | Velocity |  |  |  | Velocity |  |  | Velocity |  |  | Velocity |  |  | Velocity |  |  | Velocity |  |  | Velocity |  |  |  | Velocity |  |  | Velocity |  |  | Velocity |  |  | Velocity |  |  | Velocity |  |  | Velocity |  |  | Velocity
| Velocity squared |  |  |  | Velocity squared |  |  | Velocity squared |  |  |  | Velocity squared |  |  | Velocity squared |  |  | Velocity squared |  |  | Velocity squared |  |  | Velocity squared |  |  | Velocity squared |  |  |  | Velocity squared |  |  | Velocity squared |  |  | Velocity squared |  |  | Velocity squared |  |  | Velocity squared |  |  | Velocity squared |  |  | Velocity squared
| AIR TEMPERATURE DISTRIBUTION |  |  |  | AIR TEMPERATURE DISTRIBUTION |  |  | AIR TEMPERATURE DISTRIBUTION |  |  |  | AIR TEMPERATURE DISTRIBUTION |  |  | AIR TEMPERATURE DISTRIBUTION |  |  | AIR TEMPERATURE DISTRIBUTION |  |  | AIR TEMPERATURE DISTRIBUTION |  |  | AIR TEMPERATURE DISTRIBUTION |  |  | AIR TEMPERATURE DISTRIBUTION |  |  |  | AIR TEMPERATURE DISTRIBUTION |  |  | AIR TEMPERATURE DISTRIBUTION |  |  | AIR TEMPERATURE DISTRIBUTION |  |  | AIR TEMPERATURE DISTRIBUTION |  |  | AIR TEMPERATURE DISTRIBUTION |  |  | AIR TEMPERATURE DISTRIBUTION |  |  | AIR TEMPERATURE DISTRIBUTION
| Distribution mode | 1-Mixed |  |  | Distribution mode | 1-Mixed |  | Distribution mode | 1-Mixed |  |  | Distribution mode | 1-Mixed |  | Distribution mode | 1-Mixed |  | Distribution mode | 1-Mixed |  | Distribution mode | 1-Mixed |  | Distribution mode | 1-Mixed |  | Distribution mode | 1-Mixed |  |  | Distribution mode | 1-Mixed |  | Distribution mode | 1-Mixed |  | Distribution mode | 1-Mixed |  | Distribution mode | 1-Mixed |  | Distribution mode | 1-Mixed |  | Distribution mode | 1-Mixed |  | Distribution mode | 1-Mixed
| COST |  |  |  | COST |  |  | COST |  |  |  | COST |  |  | COST |  |  | COST |  |  | COST |  |  | COST |  |  | COST |  |  |  | COST |  |  | COST |  |  | COST |  |  | COST |  |  | COST |  |  | COST |  |  | COST
| HVAC cost (GBP/m2 GIFA) | Non relevant |  |  | HVAC cost (GBP/m2 GIFA) | Non relevant |  | HVAC cost (GBP/m2 GIFA) | Non relevant |  |  | HVAC cost (GBP/m2 GIFA) | Non relevant |  | HVAC cost (GBP/m2 GIFA) | Non relevant |  | HVAC cost (GBP/m2 GIFA) | Non relevant |  | HVAC cost (GBP/m2 GIFA) | Non relevant |  | HVAC cost (GBP/m2 GIFA) | Non relevant |  | HVAC cost (GBP/m2 GIFA) | Non relevant |  |  | HVAC cost (GBP/m2 GIFA) | Non relevant |  | HVAC cost (GBP/m2 GIFA) | Non relevant |  | HVAC cost (GBP/m2 GIFA) | Non relevant |  | HVAC cost (GBP/m2 GIFA) | Non relevant |  | HVAC cost (GBP/m2 GIFA) | Non relevant |  | HVAC cost (GBP/m2 GIFA) | Non relevant |  | HVAC cost (GBP/m2 GIFA) | Non relevant

## PHOTOVOLTAIC
BUILDING
Non relevant for this case