## Pyrolysis
Pyrolysis of crop residues; 1000 kg (Ref. Brassard et al., unpublished)
| Amount | Unit | Data source | Comment
Input
Dried crop residues (10% w.c.) | 1000 | kg WM |  | Straw (10% w.c)
| 900 | kg DM
Input - Materials/fuels
N2 (Market) | 375.18 | kg | [11] | Nitrogen, liquid {RoW}¦ market for ¦ Conseq, U. Density : 1,2506 g/L
Pyrolysis plant | 2.2388e-06 | p | [11] | Synthetic gas factory {GLO}¦ construction ¦ Conseq, U_Pyrolysis Project-FR
Stainless steel - Oil storage (RoW) | 2.0833e-05 | p | [11] | Oil storage, 3000l {GLO}¦ production ¦ Conseq, U (adapted, stainless steel). Enough storage for 2 days production. 5 x 3000 liters tanks
Input - Energy
Energy - Heating elements (pre-heating) | 319 | MJ | [15] | HT Heat
Energy - Heating elements (heating) | 1051 | MJ | [15] | HT Heat
Energy - Screws | 243.6111 | kWh | [11] | Electricity, medium voltage {FR}¦ market for ¦ Conseq, U
Energy - Agitator | 15.6389 | kWh | [11] | Electricity, medium voltage {FR}¦ market for ¦ Conseq, U
Output
Bio-oil | 370.7 | kg | 0.3707
Bio-oil | 308.9167 | L
Bio-oil | 5642.054 | MJ
Biochar | 252.9 | kg
Syngas | 313.47 | kg
Emission (losses)
No emissions considered during the pyrolysis process, according to the assumptions of [2].
In industrial pyrolysis, generally no loss considered. Here selected the best available technology
SA. Baseline: 0 emissions. See to which extend the emissions assumptions are important
Assumption | Amount | Unit |  | Comments
Biomass pyrolysed per day | 20000 | kg/day | [2] | Assumed as in [2]: Scaled-up to 20 tonne/day (Pyroformer from Aston University, 2.5 t/h working 8h/day) working 260 days a year.
Working days per year | 240 | days |  | 18000
Biomass pyrolysed per year | 4800000 | kg
Life time of chemical factory | 50 | yrs
Biomass pyrolysed for life time | 240000000 | kg |  | 3769.4013
Biomass pyrolysed per year | 4800 | ton
Pyrolysis biomass flowrate | 2500 | kg/h
Pyrolysis VS synthetic gas factory | 0.53731
Bio-oil density | 1.2 | g/ml | [17] | The density of the liquid bio-crude is very high at around 1.2 g/ml compared to light fuel oil at around 0.85 g/ml. Range 1.1 - 1.3 g/ml.
Bio-oil + vineagar production | 7414 | kg/day
Bio-oil + vineagar production | 370.7 | kg/ton biomass
Bio-oil + vineagar production | 6178.3333 | L/day
Bio-oil + vineagar production | 308.9167 | L/ton biomass
LHV biocrude | 15.22 | MJ/kg
1525.3333
Energy consumption (total at pyrolysis plant) | 2.3033 | MJ kg-1biomass | [2] | Total electricity consumption assumed for the pyrolysis process.
Energy - Heating elements (pre-heating) | 0.319 | MJ kg-1biomass | [3]
Energy - Heating elements (heating) | 1.051 | MJ kg-1biomass
Energy - Screws | 0.877 | MJ kg-1biomass |  | Dived per 10 to represent longer screw in industrial scale.­ i.e. same motor and energy input for longer screw)
Energy - Agitator | 0.0563 | MJ kg-1biomass |  | Dived per 10 to represent longer screw in industrial scale.­ i.e. same agitator for large hoper)
Emissions |  | [8] |  | Emissions accounted for the fast pyrolysis of poplar biomass, yielding 2265.42 kg of biooil [8]. The process considered by [8] accounts for emissions derived from burning biochar to supply heat for the process. In our study biochar is considered to be spread on fields and not burned. | 2265.42
O2 | 0.16114 | kg/kg bio-oil
N2 | 1.7779 | kg/kg bio-oil
H2O | 1.1875 | kg/kg bio-oil
CO | 1.3243e-05 | kg/kg bio-oil
CO2 | 0.56773 | kg/kg bio-oil
CH4 | 1.3198e-09 | kg/kg bio-oil
C2H4 | 2.6397e-09 | kg/kg bio-oil
C3H6 | 3.9551e-09 | kg/kg bio-oil
NH3 | 1.9776e-09 | kg/kg bio-oil
Synthetic gas factory construction
Building, hall, steel construction | 10500 | m2 |  | This infrastructure process includes land use, buildings and facilities (including dismantling) of a typical biomass gasifier. Process includes the dryer, the comminution equipment, the gasifier and the gas treatment and conditioning facility.. Chemical factory, organics (GLO), 33% RER, 67% RoW
Building, multi-storey | 158000 | m2
chemical factory construction * | 12600000 | kg |  | *Estimated composition of the facilities of a chemical plant, based on a destillation unit.
Approvisionnement biomasse (391L) | 250 | kg CO2e/tonne M.S. |  | As reported by [3]
Pyrolyse (production de 391 L) | 383.5551 | kg CO2e/tonne M.S.
Biochar (production de 391 L) | -441.8 | kg CO2e/tonne M.S.
Approvisionnement biomasse (1L) | 0.63939 | kg CO2e/L
Pyrolyse (production de 1 L) | 0.98096 | kg CO2e/L | 0.81747
Biochar (production de 1 L) | -1.1299 | kg CO2e/L

## Syngas
Combustion of 1 MJ of syngas from fast pyrolysis
| Amount | Unit | Data source | Comment
Input
Syngas | 1 | MJ |  | Amount of biogas corresponding to 1 MJ is 0.15 Nm3
Resources
Syngas | 0.14327 | kg | 0.17336 | Amount of gas needed for 1 MJ
| 0.15081 | Nm3 | 0.18248
Materials/fuels
Transport | 0 | tkm |  | Syngas burned on site
CHP units | 1.7141e-08 | units | [11] | Includes heat and electricity components
Lubricating oil | 0.0004879 | kg
Waste lubricating oil | -0.0004879 | kg
Calcium hydroxide | 0.0026114 | kg | [11] | Market for calcium carbonate, precipitaded, RER
Input - Energy
Output (Energy)
Energy | -0.097222 | kWh |  | Avoided electricity. Electricity, medium voltage, FR
Useful heat | -0.225 | MJ |  | Replaced marginal heat. Considered electrically supplied heat as LT Heat.
Emissions (combustion)
CO2 | 0.18581 | kgCO2
CO | 1.5081e-06 | kgCO |  | All C emitted as CO2 (minus CO- and CH4-C emitted)
CH4 | 0.00010512 | kgCH4
N2O | 3.6646e-06 | kgN2O
SO2 | 2.2621e-07 | KgSO2
NOx | 1.8097e-06 | kgNOx
HCl | 1.5081e-08 | kgHCl
PM | 3.0161e-08 | kg
Polychlorinated biphenyls | 1.5081e-09 | kg
platinium | 2.3997e-18 | kg
Hg | 7.5403e-10 | kg
Cd | 7.5403e-10 | kg
Discharge to soil and water
Assumption | Amount | Unit | Ref | Comments
Syngas combustion modeled as in gasification module by [12] Considering in-sity valorization of syngas, modeled as in [19] and [20]. Producer gas is cleaned and cooled before entering the CHP unit, then flue gases are treated (as in [19]), to meet emissions standards of the Directive 2010/75/EU.
Density syngas | 0.95 | kg/m3 | [21]
LHV syngas | 6.98 | MJ/kg | [2] | Calorific value of non condensable gases . Based on [12], this value may be overstimated
Conversion efficiency of syngas | 85 | % | [2]
HHV Biogas | 26 | MJ/Nm3 | [12] | Calculated using Anaerobic digestion module
HHV Syngas | 5.48 | MJ/Nm3 | [12] | Calculated using gasification module for clean syngas
From [12] | heat and power co-generation, syngas, gas engine |  | [11]
biogas | 0.42806 | Nm3
CHP | 4.8654e-08 | unit
lubricating oil | 0.00029189 | kg
waste lubricating oil | -0.00029189 | kg
platinium | 6.8115e-11 | kg
CH4 | 0.00022381 | kg
N2O | 2.4324e-05 | kg
NMVOC | 1.9462e-05 | kg
CHP inventory proxy
CHP unit | 1.1366e-07 | units/Nm3 | [11] | Adapted from the ecoinvent process CHP production from biogas, considering equivalent in a Nm3 basis
lubricating oil | 0.0032352 | kg/Nm3 | [11]
waste lubricating oil | -0.0032352 | kg/Nm3 | [11]
Calcium hydroxide | 0.0026114 | kg/MJ_syngas | [19] | For flue gas cleaning (SI of [19])
CHP emissions
CO | 100 | mg/Nm3 | [19] | Proxy as in [8]
CH4 | 1% | %CH4_syngas | [17] | CHP unburned methane
N2O | 243 | mg/Nm3 | [19]
SO2 | 15 | mg/Nm3 | [19]
Nox | 120 | mg/Nm3 | [19]
HCl | 1 | mg/Nm3 | [19]
PM | 2 | mg/Nm3 | [19]
Polychlorinated biphenyls | 0.1 | mg/Nm3 | [19]
platinium | 1.5912e-10 | mg/Nm3 | [19]
Hg | 0.05 | mg/Nm3 | [19]
Cd | 0.05 | mg/Nm3 | [19]
CHP efficiency
Electricity generation | 35% | % | [12] | syngas CHP electricity efficiency
LT Heat generation | 45% | % | {12] | syngas CHP electricity efficiency
use of LT heat | 50% | % | [12] | LT heat recovery efficiency
Gas composition
C | 0.35451
H | 0.011117
O | 0.63437
CH4 | 0.073375
Index | Value | Unit
Molar Mass of CO2 | 44.009 | g/mol
Molar Mass of CO | 28 | g/mol | 2.3313
Molar Mass of C | 12.0107 | g/mol | 3.6641
Molar Mass of CH4 | 16.04 | g/mol | 1.3355
Molar Mass of NH3 | 17.031 | g/mol
Molar Mass of N2O | 44.013 | g/mol
Molar Mass of NO2 | 46.0047 | g/mol
Molar Mass of N | 14.0067 | g/mol

## Biochar
Application of 1000 kg of biochar on arable land
| Amount | Unit | Data source | Comment
Product
Biochar applied in the field | 1000 | kg (DM)
Resources
Water | 1820 | kg |  | Biochar considered to be mixed with water for easier spreading.
Materials/fuels
Agricultural operations
Fertilization (spreader) | 2820 | kg | [11] | Assumed as by [12]: Solid manure loading and spreading, by hydraulic loader, C.
transport, freight, lorry, unspecified | 282 | tkm | Assumed
Replaced maize | -0.06991 | kgww |  | Effect of yield increase due to biochar application
Replaced wheat | -0.072332 | kgww
We consider no increase of crop yield.
Emission to air due to biochar applied to soil
CO2 (sequestred in soil) | -495.675 | kg CO2 | -1817.475 | 75% of C-biochar sequestered - sensibility analysis needed
CO2 (emited) | 165.225 | kg CO2 | 605.825
N2O | -0.062782 | kg -N2O | -0.17265 | 0 to 50% reduction is expected | 44
CH4 |  |  |  | Considered negligible under aerobic cinditions
Other
Assumption | Amount | Unit |  | Comments
Pathway depend on origin of feedstock (risk management) : Biochar assumed to be appied on land/ temporary storage of gaschar neglicted - no emissions, assumed as stable
We don't consider the land use. Biochar is expected to be mixed with fertilizer for spreading
Water | 1.82 | kg/kgbiochar | [18] | Facilitates the spreadign of biochar
Yield increase effect | 0.06991 | kg/kgbiochar
| 0.072332 | kg/kgbiochar
N2O emissions reduced | 6.2782e-05 | kgN2O/kgww
C_sequestrated after 100y | 75% | %C_in | [13]
C_emited | 25% | %C_in | [13] | Assumed as CO2-C
Solid manure spreader | 1 | tww/tww | [11] | As Javourez 2023. To spread biochar, replacing FR mix
Transport | 100 | tkm
Skeletal density | 1.5241 | g/cm3 | [3] | biochar skeletal density was calculated based on the equation as a function of pyrolysis temperature for wood (Brewer et al., 2014)
Biochar stability over 100 years (S1) | 0.72274 |  | Minus 10% | Sensitivity for biochar stability
Biochar stability over 100 years (BC+100, 10°C) | 0.80305 |  |  | Sensitivity for biochar stability. Equation from Leng et al. (2019) and Lehmann and Joseph (2015). At 10C
Biochar stability over 100 years (S3) | 0.88335 |  | Plus 10% | Sensitivity for biochar stability
Biochar analysis (percentage of element from biomass)
C | 66.09
O | 14.38
H | 3.31
N | 0.71
Ashes | 15.44
Biochar is assumed to be spread on fields as in [12]. Below we presetnt the donsiderations hown in the gasification module, biochar spreading process, developed by [12]
Gaschar
Data source: [12]
| Induced change in yield |  |  |  |  | From FAOSTAT
| Amount | Unit | Ref | Comment |  | Area | Element | Item | Year | Unit | Value
Increase in maize yield | 28% |  | [24] | Likely optimist for France condition (already high yields): represent max threshold (moreover done with T°<550) / [40] reviewed average yield of 10-42% |  | France | Yield | Maize | 2011 | hg/ha | 99668
Increase in wheat yield | 14% |  | [24] |  |  | France | Yield | Maize | 2012 | hg/ha | 90024
Char application | 10 | tww/ha | [24] | Range reviewed by [38], no notable additional effects after 10 |  | France | Yield | Maize | 2013 | hg/ha | 81592
Wheat/Maize ratio France | 2.5714 | tww/tww | FranceAgrimer | Wheat and Maize 2 major corps in France, 36Mt and 14Mt for wheat and maize respectively |  | France | Yield | Maize | 2014 | hg/ha | 100505
France maize yield | 8.9172 | t/ha | FAOSTAT |  |  | France | Yield | Maize | 2015 | hg/ha | 83784
France wheat yield | 7.1758 | t/ha | FAOSTAT |  |  | France | Yield | Maize | 2016 | hg/ha | 82060
Additional maize generated | 0.06991 | kg/kgbiochar | Calc | Effects accounted per year (FU is per year) |  | France | Yield | Maize | 2017 | hg/ha | 101239
Additional wheat generated | 0.072332 | kg/kgbiochar | Calc |  |  | France | Yield | Maize | 2018 | hg/ha | 88206
Maize grain, land requirements | 0.000188 | ha/kgww | [12] | Based on marginal suppliers |  | France | Yield | Maize | 2019 | hg/ha | 85287
Wheat grain, land requirements | 0.000306 | ha/kgww | [12] | Based on marginal suppliers (without considering crop-to-flour ratio) |  | France | Yield | Maize | 2020 | hg/ha | 79350
[6 empty] | France | Yield | Wheat | 2011 | hg/ha | 66563
[6 empty] | France | Yield | Wheat | 2012 | hg/ha | 71512
| Reduction in N2O emissions |  |  |  |  | France | Yield | Wheat | 2014 | hg/ha | 73530
| Amount | Unit | Ref | Comment |  | France | Yield | Wheat | 2015 | hg/ha | 78008
Effects on CO2 emissions | Neglicted |  |  | No significant and generalized changes observed when applied to fertilized soils [39] / Also conclusions by Liu et al 2016 |  | France | Yield | Wheat | 2017 | hg/ha | 72538
Effects on CH4 emissions | Neglicted |  |  |  |  | France | Yield | Wheat | 2018 | hg/ha | 67680
Decrease in N2O emissions | 30% | %_ref | [25] | Similar on both fertilized and unfertilized soils, here mean on all initial feedstocks and soil conditions |  | France | Yield | Wheat | 2019 | hg/ha | 77428
France average N fertilizer | 120 | kg/ha/yr | FAOSTAT |  |  | France | Yield | Wheat | 2020 | hg/ha | 66803
N2O EF tier1 | 0.01 | EF1 | [23]
Voltilized frac | 0.11 | Frac | [23]
N2O EF tier1 | 0.01 | EF4 | [23]
N2O emissions | 1.332 | kgN2O-N/ha/yr | Calc | Neglicting leaching part
N2O reduction | 6.2782e-05 | kgN2O/kgww | Calc | Net effect of adding 1kgww to fertilized agricultural soil
| N2O/N2O-N | 1.5711 | kgN20/kgN20-N | 2.4
C sequestration
Comment
Stable carbon | 95% | %C_in | [13] | Meta-review by [13], here values refer to "Gas char" at temperature between 800-1200°C (15 refs)
Half life | 632 | year | [13]
Carbon lost after 100y | 25% | %C_in | [13]

## Reference
n° | Reference
1 | Karan S. Cambioscop RO1: Dataset on characterization, quantity and current use of French residual biomasses. 2022 Nov 28 [cited 2023 May 10];1. Available from: https://data.mendeley.com/datasets/b9sx3h3584
2 | Brassard P, Godbout S, Hamelin L. Framework for consequential life cycle assessment of pyrolysis biorefineries: A case study for the conversion of primary forestry residues. Renewable and Sustainable Energy Reviews. 2021 Mar;138:110549.
3 | Brassard P. Mass balance and LCA inventory of bio-oil production by fast pyrolysis of wheat straw. Unpublished study, received as a courtesy from the authors. 2022;
4 | Azargohar R, Jacobson KL, Powell EE, Dalai AK. Evaluation of properties of fast pyrolysis products obtained, from Canadian waste biomass. Journal of Analytical and Applied Pyrolysis. 2013 Nov 1;104:330–40.
5 | Jones S, Meyer P, Snowden-Swan L, Padmaperuma A, Laboratory PNN. Process Design and Economics for the Conversion of Lignocellulosic Biomass to Hydrocarbon Fuels: Fast Pyrolysis and Hydrotreating Bio-oil Pathway. 2013;97.
6 | Emery I, Dunn JB, Han J, Wang M. Biomass Storage Options Influence Net Energy and Emissions of Cellulosic Ethanol. Bioenerg Res. 2015 Jun 1;8(2):590–604.
7 | Meesuk S, Cao JP, Sato K, Hoshino A, Utsumi K, Takarada T. Nitrogen Conversion of Pig Compost during Pyrolysis. Journal of Chemical Engineering of Japan. 2013;46(8):556–61.
8 | Iribarren D, Peters JF, Dufour J. Life cycle assessment of transportation fuels from biomass pyrolysis. Fuel. 2012 Jul 1;97:812–21.
9 | Vienescu DN, Wang J, Le Gresley A, Nixon JD. A life cycle assessment of options for producing synthetic fuel via pyrolysis. Bioresource Technology. 2018 Feb 1;249:626–34.
10 | Elliott DC. Transportation fuels from biomass via fast pyrolysis and hydroprocessing. WIREs Energy and Environment. 2013;2(5):525–33.
11 | Ecoinvent. Ecoinvent 3.9.1 database. 2022.
12 | Javourez U. Transforming residual biomass into food and feed – Towards an LCA optimization platform. [France]: INSA Toulouse; 2023.
13 | Andrade C, Albers A, Zamora-Ledezma E, Hamelin L. A review on the interplay between bioeconomy and soil organic carbon stocks maintenance. PREPRINT (version 2) available at Research Square [Internet]. 2022 Mar 16 [cited 2022 Mar 16]; Available from: https://www.researchsquare.com
14 | Overhults D, Bicudo J. Hay storage structures [Internet]. 2016. Available from: https://cpb-us-e1.wpmucdn.com/blogs.cornell.edu/dist/e/1628/files/2016/03/Hay-Storage-Structures-2iygxft.pdf
15 | Su-ungkavatin P. Assessing the environmental performance of future sustainable aviation systems: methodological development and evaluation by life cycle assessment. [France]: INSA Toulouse; 2022.
16 | Emery I, Mosier N. Direct emission of methane and nitrous oxide from switchgrass and corn stover: implications for large-scale biomass storage. GCB Bioenergy. 2015;7(4):865–76.
17 | IEA Bioenergy. Task 34: Direct Thermochemical Liquefaction - Pyrolysis bio-oil [Internet]. Task 34: Direct Thermochemical Liquefaction. 2023. Available from: https://task34.ieabioenergy.com/bio-oil/
18 | Peters JF, Iribarren D, Dufour J. Biomass Pyrolysis for Biochar or Energy Applications? A Life Cycle Assessment. Environ Sci Technol. 2015 Apr 21;49(8):5195–202.
19 | Dong J, Tang Y, Nzihou A, Chi Y, Weiss-Hortala E, Ni M. Life cycle assessment of pyrolysis, gasification and incineration waste-to-energy technologies: Theoretical analysis and case study of commercial plants. Science of The Total Environment. 2018 Jun 1;626:744–53.
20 | Gerssen-Gondelach SJ, Saygin D, Wicke B, Patel MK, Faaij APC. Competing uses of biomass: Assessment and comparison of the performance of bio-based heat, power, fuels and materials. Renewable and Sustainable Energy Reviews. 2014 Dec 1;40:964–98.
21 | Mustafa A, Calay RK, Mustafa MY. A Techno-economic Study of a Biomass Gasification Plant for the Production of Transport Biofuel for Small Communities. Energy Procedia. 2017 Mar;112:529–36.
22 | IMO. Fourth IMO GHG Study 2020 [Internet]. IMO; 2020. Available from: https://wwwcdn.imo.org/localresources/en/OurWork/Environment/Documents/Fourth%20IMO%20GHG%20Study%202020%20-%20Full%20report%20and%20annexes.pdf
23 | IPCC. Chapter 11 - N2O Emissions From Managed Soils, and Co2 Emissions From Lime and Urea Application. 2019 Refinement to the 2006 IPCC Guidelines for National Greenhouse Gas Inventories. 2019;1–48.
24 | Farhangi-Abriz S, Torabian S, Qin R, Noulas C, Lu Y, Gao S. Biochar effects on yield of cereal and legume crops using meta-analysis. Science of The Total Environment. 2021 Jun;775:145869.
25 | He Y, Zhou X, Jiang L, Li M, Du Z, Zhou G, et al. Effects of biochar application on soil greenhouse gas fluxes: a meta-analysis. GCB Bioenergy. 2017 Apr;9(4):743–55.

## Mass Balance
Mass Balance Package
Calculation Box
|  | Input | [5 empty] | Biomass Type | sample | Birch | poplar | willow
|  | biomass cultivation | crushing & Drying | pyrolysis | Cracking | Cumene produciton | Cumene process | moisture content | 0.23 | 0.126 | 0.09 | 0.23*
| biomass | 4.139 | 4.139 | 3.5388 |  |  |  | final moisture | 0.09 | 0.09 | 0.09 | 0.09
| bio-oil |  |  |  | 1.3094 |  |  | lignin content | 0.263 | 0.2036 | 0.245 | 0.263
| dust | [6 empty] | Raw mat. Needed |  | 3.6901 | 3.5566 | 4.139
syngas
biochar
| benzene |  |  |  |  | 0.9195
| cumene | [5 empty] | 1.3443
phenol
[9 empty] | Dust burning | syngas valorization | Total
|  | output | [5 empty] | LT heat |  | 0.225
| biomass | 4.139 | 3.5388 |  |  |  |  | HV electricity | 2.384 | 3.6
| bio-oil |  |  | 1.3094
| dust |  | 0.020695 |  |  |  |  | stream values | 0.020695 | 1.1093
| syngas |  |  | 1.1093 |  |  |  | LT heat | 0 | 0.2496 | 0.2496
| biochar |  |  | 0.89497 |  |  |  | HV electricity | 0.049337 | 3.9935 | 4.0429
| benzene |  |  |  | 0.9195
| cumene |  |  |  |  | 1.3443
| phenol | [5 empty] | 1
| water emission |  | 0.57946

## Aromatization
Comparative technoeconomic analysis and life cycle assessment of aromatics production from methanol and naphtha
input |  |  | input
parameter | value | unit | parameter | value | unit | comments
Methanol | 195499 | kg/h | Methanol | 1000 | kg/h | rations are basde on the simulation done by Jiang et. Al.
out |  |  | out
Dry gas | 9697 | kg/h | Dry gas | 49.6013 | kg/h
LPG | 38406 |  | LPG | 196.4511
Pentane | 7575 |  | Pentane | 38.747
benzene | 3009 |  | benzene | 15.3914
Toluene | 9610 |  | Toluene | 49.1563
Xylene | 19695 |  | Xylene | 100.7422
C9+ | 5564 |  | C9+ | 28.4605
H2O | 101943 |  | H2O | 521.4502
energy consumption |  |  | energy consumption
Steam | 11.69 | MW | Steam | 0.059796 | MW
Cooling water | 46.5 |  | Cooling water | 0.23785
refrigerant | 9.26 |  | refrigerant | 0.047366
power | 2.73 |  | power | 0.013964
Steam generation | 30.01 |  | Steam generation | 0.1535

## MeOH synthesis
A LCA (life cycle assessment) of the methanol production from sugarcane bagasse
the information here (presented in the reference) also include syngas conditioning
methanol plant
parameter | value | unit | comment
steam consumption | 2.3 | kg/kg bagasse
electrical energy consumption | 13.85 | MW
methanol production | 656 m3/d | m3/d | plant capacity
methanol yield | 0.38 | l/kg bagasse
inputs for 1 kg of methanol |  |  |  | inputs for 1 kg of methanol
electricity | 0.093 | kWh |  | electricity | 0.093 | kWh
steam | 1.73 | kg | 165C & 0.68 MPa | steam | 1.73 | kg | 165C & 0.68 MPa
syngas | 4.2 | kg |  | syngas | 4.2 | kg
output data for 1 kg of methanol |  |  |  | output data for 1 kg of methanol
CO | 1.12 | g |  | CO | 1.12 | g
VOC | 0.0248 | g |  | VOC | 0.0248 | g
CH3OH VOC | 0.0649 | g |  | CH3OH VOC | 0.0649 | g
CH4 | 0.234 | g |  | CH4 | 0.234 | g
CO2 | 1830 | g |  | CO2 | 1830 | g
Nox | 0.928 | g |  | Nox | 0.928 | g
PM10 | 0.93 | g |  | PM10 | 0.93 | g
SO2 | 0.524 | g |  | SO2 | 0.524 | g