## Biomass Cultivation
phyllis2
Table summarizing compositions of poplar- from Phyllis [2]
references | unit | 5 | 6 | 7 | 8 | 9 | 10 | Average
Poplar Samples |  | poplar bark | poplar leaf | poplar wood1 | poplar wood2 | poplar wood3 | wood poplar (ASPEN)
carbon | wt% | 47.27 | 36.57 | 51.64 | 47.05 | 41.19 | 48 | 48.97
hydrogen | wt% | 5.74 | 4.94 | 6.26 | 5.71 | 5.03 | 6.2 | 6.0667
nitrogen | wt% | 0.79 | 2.84 | 0 | 0.22 | 0.4 | 0.2 | 0.33
oxygen | wt% | 45.1 | NA | 41.45 | 41 | 37.17 | 45.6 | 44.05
sulfur | wt% | NA | 0.22 | 0 | 0.05 | 0.01 | NA | 0
moisture content | wt% | NA | NA | NA | 4.8 | 15 | NA
Total | wt% | 98.9 | 44.57 | 99.35 | 94.03 | 83.8 | 100 | 99.4167
HHV | MJ/kg | 18.18 | - | 20.9 | 18.63 | 16.18 | 19.06 | 19.38
[6 empty] | cellulose | 42.3
[6 empty] | hemicellulose | 31
[6 empty] | lignin | 22.1
table summarizing information on poplar biomass [2]
composition | reference | https://phyllis.nl/Browse/Standard/ECN-Phyllis#poplar | https://phyllis.nl/Browse/Standard/ECN-Phyllis#poplar | https://phyllis.nl/Browse/Standard/ECN-Phyllis#poplar | https://phyllis.nl/Browse/Standard/ECN-Phyllis#poplar | https://phyllis.nl/Browse/Standard/ECN-Phyllis#poplar |  |  |  |  | 831 | 809 | 830 | 1683 | 2285 | average
| unit | 1 #1930 | 2 #1971 | 3 #806 | 4 #700 | 5 #845 | average |  |  |  | wood poplar | wood poplar | wood poplar | wood poplar | wood poplar
carbon | wt% | 49.1 | 44.81 | 51.57 | 50.03 | 51.65 | 49.432 |  |  | cellulose | 41.3 | 49 | 45.5 | 48 | 47.4 | 46.24
hydrogen |  | 6 | 5.6 | 6.23 | 6.07 | 5.99 | 5.978 |  |  | lignin content | 25.6 | 18 | 24.95 | 22 | 31.9 | 24.49
oxygen |  | 44.3 | 48.57 | 41.55 | 43.6 | 41.71 | 43.946 |  |  | hemicellulose | 32.9 | 17 | 19 | 30 | 22.9 | 24.36
nitrogen |  | 0.48 | 1.02 | 0.62 | 0.23 | 0.6 | 0.59
sulphur |  | 0.01 | 0 | 0.02 | 0.05 | 0.02 | 0.02
total |  | 99.99 | 100.01 | 100 | 100 | 100 | 100
moisture content |  | 15 | 9.2 | 6.89 | 4.8 | 6.74 | 8.526
HHV | MJ/kg | 19.28 | 16.7 | 20.72 | 19.81 | 20.42 | 19.386
table summarinzing information on birch biomass [2]
composition | reference | wood birch | wood birch | wood birch | wood birch | https://phyllis.nl/Browse/Standard/ECN-Phyllis#poplar |  |  | up to 100 |  | 795 | 827 | 828 | 2066 | 2396 | average
| unit | 1 #76 | 2 #774 | 3 #1816 | 4 #1773 | 5 #1974 | average | Ref [1] |  |  | wood birch | wood birch | wood birch | wood birch | wood birch
carbon | wt% | 50.9 | 47.7 | 48.4 | 48.88 | 49.2 | 49.016 | 49.0611 |  | cellulose | 48 | 45 | 36 | 35.7 | 38.8 | 40.7
hydrogen |  | 7.6 | 6.01 | 5.6 | 6.42 | 6.12 | 6.35 | 6.3558 |  | hemicellulose | 25 | 25 | 26 | 25.1 | 37.3 | 27.68
oxygen |  | 40.5 | 45.59 | 45.8 | 44.62 | 44.68 | 44.238 | 44.2787 |  | lignin | 19 | 24 | 20 | 19.3 | 19.5 | 20.36
nitrogen |  | 0.5 | 0.1 | 0.2 | 0.08 | 0.1 | 0.196 | 0.19618
sulphur |  | 0.5 | 0.03 | 0 | 0 | 0.01 | 0.108 | 0.1081
total |  | 100 | 99.43 | 100 | 100 | 100 | 99.908 | 100
moisture content |  | 36.5 | 5.1 | 5 | 11.1 | 5.3 | 12.6 | 12.6
HHV | MJ/kg | 20.4 | 18.25 | 18.38 | 19.79 | 19.3 | 19.224 | 19.224
willow samples [2]
composition | reference | willow | willow | willow | willow | willow |  |  |  |  | 2543 |  |  |  |  | average
| unit | 1 #345 | 2 #719 | 3 #947 | 4 #2249 | 5 #870 | average |  |  |  | willow
carbon | wt% | 51 | 49.56 | 50.36 | 50.81 | 49.47 | 50.24 |  |  | cellulose | 38.5 |  |  |  |  | 38.5
hydrogen |  | 6 | 5.95 | 6.74 | 6 | 6.11 | 6.16 |  |  | hemicellulose | 17.6 |  |  |  |  | 17.6
oxygen |  | 42.9 | 44.1 | 41.64 | 42.43 | 44 | 43.014 |  |  | lignin | 26.3 |  |  |  |  | 26.3
nitrogen |  | 0.1 | 0.36 | 1.12 | 0.71 | 0.36 | 0.53
sulphur |  | 0 | 0.03 | 0.1 | 0.05 | 0.04 | 0.044
total |  | 100 | 100 | 100 | 100 | 100 | 100
moisture content |  | 43.5 | 10.23 | 11.1 | ? | 11.06 | 18.9725
HHV | MJ/kg | 20.14 | 19.42 | 20.93 | 20.06 | 19.62 | 20.034
|  | Table summarizing compositions of poplar- from Phyllis [2] 5: comparison of the composition for different biomasses | ``
| sample | Table summarizing compositions of poplar- from Phyllis [2] 5: poplar; Table summarizing compositions of poplar- from Phyllis [2] 6: birch; Table summarizing compositions of poplar- from Phyllis [2] 7: willow
composition
| carbon | Table summarizing compositions of poplar- from Phyllis [2] 5: 49.432; Table summarizing compositions of poplar- from Phyllis [2] 6: 49.0611; Table summarizing compositions of poplar- from Phyllis [2] 7: 50.24
| hydrogen | Table summarizing compositions of poplar- from Phyllis [2] 5: 5.978; Table summarizing compositions of poplar- from Phyllis [2] 6: 6.3558; Table summarizing compositions of poplar- from Phyllis [2] 7: 6.16
| oxygen | Table summarizing compositions of poplar- from Phyllis [2] 5: 43.946; Table summarizing compositions of poplar- from Phyllis [2] 6: 44.2787; Table summarizing compositions of poplar- from Phyllis [2] 7: 43.014
| nitrogen | Table summarizing compositions of poplar- from Phyllis [2] 5: 0.59; Table summarizing compositions of poplar- from Phyllis [2] 6: 0.19618; Table summarizing compositions of poplar- from Phyllis [2] 7: 0.53
| sulphur | Table summarizing compositions of poplar- from Phyllis [2] 5: 0.02; Table summarizing compositions of poplar- from Phyllis [2] 6: 0.1081; Table summarizing compositions of poplar- from Phyllis [2] 7: 0.044
| total | Table summarizing compositions of poplar- from Phyllis [2] 5: 100; Table summarizing compositions of poplar- from Phyllis [2] 6: 100; Table summarizing compositions of poplar- from Phyllis [2] 7: 100
| moisture content | Table summarizing compositions of poplar- from Phyllis [2] 5: 8.526; Table summarizing compositions of poplar- from Phyllis [2] 6: 12.6; Table summarizing compositions of poplar- from Phyllis [2] 7: 18.9725
| HHV | Table summarizing compositions of poplar- from Phyllis [2] 5: 19.386; Table summarizing compositions of poplar- from Phyllis [2] 6: 19.224; Table summarizing compositions of poplar- from Phyllis [2] 7: 20.034
Details on the composition of each sample was obtained from Phyllis, and the links are provided as reference for each of them.
Samples 5,7, and 10, were on a dry basis, and the sum of all the compositions were almost 100, so their values are used to calculate the average.
To calculate the acerage HHV, same samples were used.
5 different samples of poplar were chosen from Phyllis database, and the composition, moisture content, and HHV for each were reported.
Moisture content is reported for each sample and the other compostions are calculated later, based on the dry basis.
(initially, the links are used as reference for each sample. but using the link would only leads to the phyllis database and not the specific sample. Thus, the number of each specific sample is also noted as #number, to have the references.)
"Willow production, short rotation coppice, DE" is selected for poplar, since their compositions are very similar and the data specific to poplar does not exist in the ecoinvent. The only difference is in the moisture content and it is considered in the calculations and during the drying step.
5 different samples of Birch were chosen from Phyllis database, and the composition, moisture content, and HHV for each were reported.
Moisture content is reported for each sample and the othercompostions are calculated later, based on the dry basis.
(initially, the links are used as reference for each sample. but using the link would only leads to the phyllis database and not the specific sample. Thus, the number of each specific sample is also noted as #number, to have the references.)
"hardwood forestry, birch, sustainable forest management, SE", is selected.
- willow will be considered as it is in the software already, and it would be for RoR and market.
- Birch: there is no "market for birch" and the available option is to go with SE.
- Poplar: there are no data available in the A.B. and thus, same data set as willow would be used for it; the difference will appear in the process that for willow a drying step is needed, so that its moisture content would reduce from 19 to almost 9 and ready for the reaction. (also note the difference in HHV values!)
"willow production, short rotation coppice, DE" is selected.
-for the biochemcial tests of willow, there is only one sample available in the Phyllis2 database, and thus, we only considered this one.

## Drying
Drying Unit | [5 empty] | Selected process from Ecoinvent |  | Drying Unit | [5 empty] | Selected process from Ecoinvent
input |  | unit | value | comment |  |  |  | input |  | unit | value | comment
feedstock (birch) | Birch | kg/h | 1000 | the basis- moisture content of the birch is 12.6 wt% [2], and the target moisture after the drying unit is 9%. |  |  |  | feedstock (birch) | Willow | kg/h | 1000 | the basis
dry feed |  | kg/h | 874 | needed to calculate the N2 requirements |  |  |  | dry feed |  | kg/h | 811 | needed to calculate the N2 requirements
moisture content |  | % wt | 12.6 |  |  |  |  | moisture content |  | % wt | 18.9
target moisture |  | % wt | 9 | [4] mentions 8-15%DM range as the suitable range thus, 9% is selected in this study. |  |  |  | target moisture |  | % wt | 9
output |  | unit | value | comment |  |  |  | output |  | unit | value | comment
Dried biomass |  | kg/h | 954 | calculated based on the final moisture content |  |  |  | Dried biomass |  | kg/h | 891 | calculated based on the final moisture content and the mass lost as dust
Dust |  | kg/h | 10 | based on Ugo's thesis, dust acounts for 1% of mass input [3] |  |  |  | Dust |  | kg/h | 10 | produced dust is around 1% wt of mass input [3]
water |  | kg/h | 36 | to reach the final moisture of 9%- this is the water removed form biomass to reach the final intended moisture content, and this is considered as emission to air |  |  |  | water |  | kg/h | 99 | to reach the final moisture of 9 %
energy stream |  | unit | value-in | value-out | balance |  |  | energy stream |  | unit | value-in | value-out | balance
Electricity (drying) |  | kW.h | 8.8 |  | needed to run the equipment | "market for electricity, medium voltage, NL" |  | Electricity (drying) |  | kW.h | 8.8 |  | to run the equipment | "market for electricity, medium voltage, NL"
Electricity (Feeding) |  | kW.h | 1.1 |  | Feeding syngas plant and lock hoppers system | "electricity for feeding dryer" | "market for electricity, medium voltage, NL" | Electricity (Feeding) |  | kW.h | 1.1 |  | Feeding syngas plant and lock hoppers system | "electricity for feeding dryer" | "market for electricity, medium voltage, NL"
HT Heat required |  | MJ | 121.4153 |  | adapted for the moisture removal 12.6 to 9%, based on ref [3]; needed to remove water content | "market group for heat, central or small-scale, other than natural gas, RER" |  | HT Heat required |  | MJ | 333.8922 |  | adapted for the moisture removal 18.9 to 9%, based on ref [3]; needed to remove the water content | "market group for heat, central or small-scale, other than natural gas, RER"
- these calculations are for birch, which has a moisture content of 12.6 according to phyllis2 [2]. - values are updated for a moisture removal of 3.6%. - all the values for this step are based on Ugo J's thesis [3].
- the energy requirements are based on ref [3] as well. The difference is in this work is the initial and final intended moistures ; and thus, the values are updated based on the biomass type.
- these calculations are for Willow, which has a moisture content of 18.9 according to phyllis2. - values are updated for a moisture removal of 9.9%. (from 18.9 wt% to 9%)

## Crushing
Crusher |  |  |  |  | Selected activity
input | unit | value | comment
feedstock (birch) | kg/h | 1000 | the basis
output | unit | value | comment
water | kg/h | 1.5 | to air | water loss at crushing step is 0.15% based on Ugo's work | biosphere Flow; "water to air"
dust |  | 5 |  | Crushing dust generation is 0.5% based on [3]
crushed biomass |  | 993.5 | going to the RCF | calculated considering the lost mass as dust and water emission
energy stream | unit | value-in | value-out | balance
crushing energy requirement | kWh/t DM | 0.096 | - | energy required for each ton of biomass is equal to 0.096 kWh | "market for electricity, medium voltage, NL"
- all types of biomass have different moisture contents, and they should be reduced to 9% as already explained.

## Dust Recovery
Dust Collector
input | unit | value | comment
feedstock (birch) | kg/h | 1 | the basis
energy stream | unit | value-in | value-out | balance
Energy produced | MJ | 2.3841 | Heat production, wood pellet, at furnace, 25kW, state-of-the-art, 2014, ref [3]
in this process, there are two stages that produce Dust: drying step, and crushing. these two could be used for energy produciton that help us avoid using marginal energies. (maybe we can combine them as one)
-Ash output is neglected and treated as landfill.
-emissions are already counted in database.

## RCF reaction & Separation
RCF unit |  |  |  |  | selected Item |  | Ref. |  | Separation step |  |  |  |  | Selected Item |  |  | Ref.
input | unit | value | comment | [5 empty] | input | unit | value | comment
feedstock (birch) | kg/h | 1000 | the basis
methanol |  | 58.285 | methanol used for this step is 58:1000 of biomass entering the reactor [1] |  | market for methanol, GLO |  | [1] |  | dichloromethane | kg/h | 40.4995 | 4:100 of dichloro. Is needed for purification of crude oil |  | market for dichloromethane, RER |  |  | [1]
H2 |  | 9.6993 | 9.7:1000 of H2 needed for the reaction |  | Hydrogen production, steam reforming, RoW |  | [1] |  | n-hexane |  | 3.2559 | 3:1000 hexane is needed for purificaiton step |  | market for hexane, GLO |  |  | [1]
N2 |  | 0.60062 |  | as inert gas in the beginning of the reaction [1] | market for nitrogen, liquid, RER |  | [1] |  | water(makeup) |  | 0.082082 | tap water as water make-up for the process |  | market for tap water, RER |  |  | [1]
Ru/C catalyst |  | 0.0081166 |  | initial value, this is the catalyst needed for the reaction to be completed properly [1] | Rhodium to generic market for metal catalyst, GLO |  | [1] |  | crude oil |  | 1000 | the basis
water |  | 250 | 1:4 water to biomass is needed for this process as described in ref [5] |  | market group for tap water, RER |  | [5] |  | output | unit |  | comment
output | unit | value | comment | [5 empty] | monomer | kg/h | 340.5329 | 34% of monomer yield, based on the simulation done by [1] |  | 547.2166 |  |  | [1]
crude oil | kg/h | 296.6487 | 30% of the input feedstock turns to crude oil [1] |  |  |  | [1] |  | oligomer |  | 206.6837 | 20.6% of oligomer yield, based on the simulation result done by [1] |  |  |  |  | [1]
pulp |  | 621.9342 | 62% of the raw material inlet goes to pulp [1] |  |  |  | [1] |  | wastewater |  | 812.4079 | 0.96 of water inlet goes to wwtp |  | treament of wastewater, average, wastewater treatment, Eu without Swiss |  | 250 is the water needed for the input of RCF reaction, and that condition will give us 296.649 of crude oil as outlet of RCF, here in separation unit, the base is 1000 kg/h of crude oil and the value of wastewater is calculated basde on that | [5]
offgas (N2) |  | 0.60062 |  |  | "Nitrogen to air" from biosphere |  | [1]
H2 bypass |  | 84.3846 | 84.3 of H2 bypass for each 1000 of biomass entering the plant based on ref [1] |  | "hydrogen to air" from biosphere |  | [1]
energy stream | unit | value-in | value-out | balance | Selected Item | Comments | ref |  | energy stream | unit | value in | value out | balance | selected Item |  |  | Ref.
cool water | m3/h | 10.9328 | 10.9328 | 0 | -- | this is the initial value needed to be circulated in the plant, and it is not in contact with any chemicals as its application is as cooling water. This will be used for the life time of the plant, which is considered as 50 years, and to have the value needed for 1000 kg/h of birch, it must be devided by the number of operating years (50) and annual operating days (300), and also the operating hour per day (10-16); so we decided to negelct the final value as it would be negligable after such calculation | [1] |  | cool water | m3/h | 28.2857 | 28.2857 | 0 | -- |  |  | [1]
HP steam | kW.h | 0 | 0 | 0 | 0 | HP and MP steams are summed up and consider as the same, market for heat, from steam; the value here is 0 as the plant is producing the steam, and this is used as heat integration in the separation unit to satisfy a part of steam requirement of this plant |  |  | HP steam | kW/h | 183.7234 | 0 | -183.7234 | market for heat, from steam, in chemical industry, RER | -532.5752 | the overal MP and HP steams were calculated here and then summed up with the MP and HP balances from RCF unit, since the heat integration is done in this process [1]
MP steam |  | 0 | 44.6458 | 44.6458 |  |  |  |  | MP steam |  | 393.4977 | 0 | -393.4977
HP condensate |  | 0 | 0 | 0 | -- | neglect |  |  | HP condensate |  | 0 | 80.7167 | 80.7167 | --
MP condensate |  | 13.3531 | 0 | -13.3531 |  |  |  |  | MP condensate |  | 0 | 117.6879 | 117.6879
Electric power |  | 5.9915 | 15.4421 | 9.4507 | marginal high voltage electricity, NL (Avoided) | marginal electricity from NL is considered here, 9.45 kw.h of electricity is produced here in total, due to the presence of turbine in the plant |  |  | Electric power |  | 0.4225 | 0 | -0.4225 | market for electricity, medium voltage, NL
Heating |  | 18.2149 | 62.8186 | 44.6037 | HT heat for above 100 degree C, created based on ref [3] |  |  | 0 | Heating |  | 393.6272 | 0 | -393.6272 | HT heat for above 100 degree C, created based on ref [3] |  |  |  | -349.03
Cooling |  | 85.2495 | 0 | -85.2495 | market for electricity, medium voltage, NL | electricity for cooling |  |  | Cooling |  | 329.0642 | 0 | -329.0642 | market for electricity, medium voltage, NL
-all the values for this mass balance here are recalculated based on Maxim's work and the numbers presented by their team. The recalculation is based on 1000 kg of biomass as inlet to the process. - the mass balances are based on the 1000 kg/h of feedstock intel, or for the separation unit, based on 1000 kg/h of crude oil inlet. - water amount is extracted from ref 5, and ratios are calculate considering the rate of water to rate of biomass entering the RCF reaction. and the same rate was applied here.
- for wastewater stream, the same strategy was used. from ref 5, we calculated the ratio of wastewater stream to the intlet water, which is 0.964, and thus, we applied the same rate here again. - more details on the specific numbers used are in the cells in front of the wastewater.
- for the catalyst, this amount is considered as a make-up input, and the very intial amount for plant start-up is neglected since it must be divided by 50 years of plant operation years and 8000 hours of annual operation.
- for the cool water supply, the initial amount can be neglected for the same reason as the initial amount of catalyst.
-energy calculations related to the condensate streams are neglected. - HP & MP steams are considered the same and summed up and then added to the Activity Browser.
- cooling is considered separately as electricity for cooling and then, it is considered for the RCF reaction.
- important to note that this process is designed based on a biomass entering with 5% of humidity, which means that there is a need for a drying unit for birch and willow before putting them in the reactor.
- a factor of 3.6 is used for the conversion of kW to MJ for the steam in RCF and to put it with the same unit in the software.
- The produces values are considered negative in the software, and when combining that with the values of separation unit, the plant needs this energy.
- MP and HP steams are used for the electricity production, and in this case study, it is accounted as the High Voltage Avoided Marginal Electricity.

## CHP- Pulp Valorization
adapted and updated values from ecoinvent database and ref [3]
|  |  | Amount | Unit | Ref | Data Q | Conserv | Optim | Comment
CHP inventory proxy
|  | CHP unit | 1.1366e-07 | units/Nm3 | [7] | - |  |  | Adapted from the ecoinvent process CHP production from biogas, considering equivalent in a Nm3 basis
|  | lubricating oil | 0.0032371 | kg/Nm3 | [7] | -
|  | waste lubricating oil | -0.0032371 | kg/Nm4 | [7] | -
|  | Calcium hydroxide | 0.0026114 | kg/MJ_syngas | [8] | - |  |  | for flue gas cleaning (SI of [8])
CHP emissions
|  | CO | 100 | mg/Nm3 | [8] | - |  |  | proxy taken as in the theoretical analysis by [8] (Table 2, Gas turbine / CC), following EU directive (conservative estimates based on incineration). Compound not mentioned were adapted from [7]
|  | CH4 | 1% | %CH4_syngas | IEA, 2017 | -
|  | N2O | 243 | mg/Nm3 | [7] | -
|  | SO2 | 15 | mg/Nm3 | [8] | -
|  | Nox | 120 | mg/Nm3 | [8] | -
|  | HCl | 1 | mg/Nm3 | [8] | -
|  | PM | 2 | mg/Nm3 | [8] | -
|  | Polychlorinated biphenyls | 0.1 | mg/Nm3 | [8] | -
|  | platinium | 1.5912e-10 | mg/Nm3 | [7] | -
|  | Hg | 0.05 | mg/Nm3 | [8] | -
|  | Cd | 0.05 | mg/Nm3 | [8] | -
CHP efficiency
|  | Electricity generation | 28.3% | % |  | - |  |  | [6]
|  | LT Heat generation | 70% | % |  | - |  |  | [6]
|  | use of LT heat | 50% | % | Assum | - | 20% | 65% | [3]
| Pulp | 1 | kg
Input - Material/fuels
| CHP unit | 4.0508e-07 | units |  |  |  |  | includes heat and electricity components
| lubricating oil | 0.011537 | kg
| waste lubricating oil | -0.011537 | kg
| Calcium hydroxide | 0.05097 | kg
Input - Energy
Input - Transport
Output
| Electricity | 5.527 | MJ | Calc |  |  |  | Avoided electricity [6]
| useful LT heat | 6.8355 | MJ | Calc |  |  |  | Share of heat replacing marginal LT heat [6]
Discharge to soil and water
Emissions
values for emission are considered as existing in the ecoinvent database
|  | CO2 | 2.4055
|  | CO | 3.5639e-05
|  | CH4 | 0.00075226
|  | N2O | 8.6602e-05
|  | SO2 | 5.3458e-06
|  | Nox | 4.2766e-05
|  | HCl | 3.5639e-07
|  | PM | 7.1277e-07
|  | Polychlorinated biphenyls | 3.5639e-08
|  | platinium | 5.671e-17
|  | Hg | 1.7819e-08
|  | Cd | 1.7819e-08
- acetate is also okay, but up to a treshold (not dangerous to a contact level.) - doubts on using cellulose from birch for food packaging. - for kraft lignin or sulfunate lignin, the average cellulose percentage is reported as 79 to 82.4% wt. (almost 1.41 times of our by-product)
-58.5% Cellulose; 13.5% Lignin; ; 21% Hemicellolose; and 7% other chemicals. (here, to have more precise estimation and after consultaion with Prof. Hamelin, the values for the 3 main component were updated so that their total will be equal to 100%)
- Calculation of Heating Value (MJ/kg) for pulp: Based on ref [3], page 301- heating values for (hemi)cellulose is 17.5 & for lignin is 26.5. -Heating value= Sum (each component* specific heating value) ==> values for cellulose and lignin are based on Ugo's thesis, and for other chemicals and ash it is considered as 0. 0.63*17.5 + 0.225*26.5 + 0.145*17.5= 19.53 MJ/kg pulp
- to produce 1 MJ, 1/19.53 kg of pulp is needed which is equal to 0.0512 kg of pulp.
-the values are updated based on ref [3], in which CHP plant for syngas is used. The values are reported based on 1 Nm3 of syngas which produces 5.48 MJ. In the calculations, first the values needed for production of 1 MJ from syngas was obtained (values devided by 5.48). Then, the values were update (*19.53 based on the heating value of our pulp) to calculate the emissions and technosphere corresponding to 1 kg of pulp. - the difference here relates to the efficiency of electricity and useful LT heat production, which are 0.283 and 0.70, respectively [6].

## References
1 | Tschulkow, M., Compernolle, T., Van den Bosch, S., Van Aelst, J., Storms, I., Van Dael, M., ... & Van Passel, S. (2020). Integrated techno-economic assessment of a biorefinery process: The high-end valorization of the lignocellulosic fraction in wood streams. Journal of cleaner production, 266, 122022.
2 | https://phyllis.nl/Browse/Standard/ECN-Phyllis
3 | Transforming residual biomass into food and feed – Towards an LCA optimization platform
4 | ECOINVENT 3.8; Review of existing process and literature for background processes
5 | Techno-economic analysis and life cycle assessment of a biorefinery utilizing reductive catalytic fractionation Andrew W. Bartling
6 | https://ens.dk/sites/ens.dk/files/Analyser/technology_data_catalogue_for_el_and_dh.pdf
7 | Emery I, Dunn JB, Han J, Wang M. Biomass Storage Options Influence Net Energy and Emissions of Cellulosic Ethanol. Bioenerg Res. 2015 Jun 1;8(2):590–604.
8 | Iribarren D, Peters JF, Dufour J. Life cycle assessment of transportation fuels from biomass pyrolysis. Fuel. 2012 Jul 1;97:812–21.